## Fingerprint Devices
Product Comparison
Fingerprint Devices
Features
|  | BioStation A2 | BioStation 2 | BioStation L2 | BioLite N2 | BioEntry W2 | BioEntry P2 | BioLite Net
Credentials
| Face | x | x | x | x | x | x | x
| Fingerprint | o | o | o | o | o | o | o
| RFID Card | o | o | o | o | o | o | o
| Mobile Card | o | o | o | o | o | o | x
| PIN | o | o | o | o | x | x | o
Basic
| Outdoor ready | x | o | x | o | o | x | o
| Vandal resistant | x | x | x | o | o | x | o
| Credential Authentication | o | o | o | o | o | o | o
| Display | o | o | o | o | x | x | o
| Keypad | o | o | o | o | x | x | o
| Wi-Fi | o | o | x | x | x | x | x
| TCP/IP | o | o | o | o | o | o | o
| RS-485 | o | o | o | o | o | o | o
| Wiegand | o | o | o | o | o | o | o
| Tamper | o | o | o | o | o | o | o
Advanced
| Image log | o | x | x | x | x | x | x
| Live Finger Detection | o | x | o | x | o | x | x
| Live Face Detection | x | x | x | x | x | x | x
| Face detection | o | x | x | x | x | x | x
| Intercom | x | o | x | x | x | x | x
| PoE | o | o | x | x | o | x | x
| Mullion Type | x | x | x | o | o | o | o
| Gangbox Type | x | x | x | x | x | x | x
| Multiclass RFID card reading | x | x | x | o | o | o | x
Specification
Product Name |  | BioStation A2 |  |  |  | BioStation 2 |  |  |  | BioStation L2 |  | BioLite N2 |  |  | BioEntry W2 |  |  | BioEntry P2 |  | BioLite Net
Model Name |  | BSA2-OEPW | BSA2-OHPW | BSA2-OIPW | BSA2-OMPW | BS2-OEPW | BS2-OHPW | BS2-OIPW | BS2-OMPW | BSL2-OE | BSL2-OM | BLN2-ODB | BLN2-OAB | BLN2-PAB | BEW2-OHP | BEW2-ODP | BEW2-OAP | BEP2-OD | BEP2-OA | BLR-OC | BLN-OC
RFID | RF Option | 125kHz EM | 125kHz HID Prox | 13.56MHz iCLASS SE/SR/Seos | 13.56MHz MIFARE, MIFARE Plus, DESFire/EV1, FeliCa | 125kHz EM | 125kHz HID Prox | 13.56MHz iCLASS SE/SR/Seos | 13.56MHz MIFARE, MIFARE Plus, DESFire/EV1, FeliCa | 125kHz EM | 13.56MHz MIFARE, MIFARE Plus, DESFire/EV1, FeliCa | 125kHz EM & 13.56MHz MIFARE, MIFARE Plus, DESFire/EV1, FeliCa | 125kHz EM, HID Prox & 13.56MHz MIFARE, MIFARE Plus, DESFire/EV1, FeliCa, iCLASS SE/SR/Seos | 125kHz EM, HID Prox & 13.56MHz MIFARE, MIFARE Plus, DESFire/EV1, FeliCa, iCLASS SE/SR/Seos | 125kHz HID Prox | 125kHz EM & 13.56MHz MIFARE, MIFARE Plus, DESFire/EV1, FeliCa | 125kHz EM, HID Prox & 13.56MHz MIFARE, MIFARE Plus, DESFire/EV1, FeliCa, iCLASS SE/SR/Seos | 125kHz EM & 13.56MHz MIFARE, MIFARE Plus, DESFire/EV1, FeliCa | 125kHz EM, HID Prox & 13.56MHz MIFARE, MIFARE Plus, DESFire/EV1, FeliCa, iCLASS SE/SR/Seos | 125 KHz EM | 13.45MHz MIFARE MIFARE Plus, DESFire/EV1(CSN)
| Mobile Card | Not supported | Not supported | NFC | NFC | Not supported | Not supported | NFC | NFC | Not supported | NFC | NFC, BLE | NFC, BLE | NFC, BLE | Not supported | NFC | NFC | NFC | NFC | Not supported | Not supported
Protection | Ingress Protection | Not supported | Not supported | Not supported | Not supported | IP65 | IP65 | IP65 | IP65 | Not supported | Not supported | IP65, IP67 | IP65, IP67 | IP65, IP67 | IP67 | IP67 | IP67 | Not supported | Not supported | IP65 | IP65
| Vandal Proof | Not supported | Not supported | Not supported | Not supported | Not supported | Not supported | Not supported | Not supported | Not supported | Not supported | Not supported | Not supported | Not supported | IK09 | IK09 | IK09 | Not supported | Not supported | Not supported | Not supported
Fingerprint | Template | SUPREMA / ISO 19794-2 / ANSI 378 | SUPREMA / ISO 19794-2 / ANSI 378 | SUPREMA / ISO 19794-2 / ANSI 378 | SUPREMA / ISO 19794-2 / ANSI 378 | SUPREMA / ISO 19794-2 / ANSI 378 | SUPREMA / ISO 19794-2 / ANSI 378 | SUPREMA / ISO 19794-2 / ANSI 378 | SUPREMA / ISO 19794-2 / ANSI 378 | SUPREMA / ISO 19794-2 / ANSI 378 | SUPREMA / ISO 19794-2 / ANSI 378 | SUPREMA / ISO 19794-2 / ANSI 378 | SUPREMA / ISO 19794-2 / ANSI 378 | SUPREMA / ISO 19794-2 / ANSI 378 | SUPREMA / ISO 19794-2 / ANSI 378 | SUPREMA / ISO 19794-2 / ANSI 378 | SUPREMA / ISO 19794-2 / ANSI 378 | SUPREMA / ISO 19794-2 / ANSI 378 | SUPREMA / ISO 19794-2 / ANSI 378 | SUPREMA / ISO 19794-2 / ANSI 378 | SUPREMA / ISO 19794-2 / ANSI 378
| Extractor / Matcher | MINEX certified and compliant | MINEX certified and compliant | MINEX certified and compliant | MINEX certified and compliant | MINEX certified and compliant | MINEX certified and compliant | MINEX certified and compliant | MINEX certified and compliant | MINEX certified and compliant | MINEX certified and compliant | MINEX certified and compliant | MINEX certified and compliant | MINEX certified and compliant | MINEX certified and compliant | MINEX certified and compliant | MINEX certified and compliant | MINEX certified and compliant | MINEX certified and compliant | MINEX certified and compliant | MINEX certified and compliant
| Live Fingerprint Detection | Supported | Supported | Supported | Supported | Not supported | Not supported | Not supported | Not supported | Supported | Supported | Not supported | Not supported | Not supported | Supported | Supported | Supported | Not supported | Not supported | Not supported | Not supported
Capacity | Users (1:1) * Based on one finger enrollment per user | 500000 | 500000 | 500000 | 500000 | 500000 | 500000 | 500000 | 500000 | 500000 | 500000 | 10000 | 10000 | 10000 | 500000 | 500000 | 500000 | 10000 | 10000 | 5000 | 5000
| Users (1:N) * Based on one finger enrollment per user | 100000 | 100000 | 100000 | 100000 | 20000 | 20000 | 20000 | 20000 | 100000 | 100000 | 10000 | 10000 | 10000 | 100000 | 100000 | 100000 | 10000 | 10000 | 5000 | 5000
| Max. Finger Enrollment per User | 10 | 10 | 10 | 10 | 10 | 10 | 10 | 10 | 10 | 10 | 10 | 10 | 10 | 10 | 10 | 10 | 10 | 10 | 10 | 10
| Text Log | 5000000 | 5000000 | 5000000 | 5000000 | 3000000 | 3000000 | 3000000 | 3000000 | 1000000 | 1000000 | 1000000 | 1000000 | 1000000 | 1000000 | 1000000 | 1000000 | 1000000 | 1000000 | 50000 | 50000
| Image Log | 50000 | 50000 | 50000 | 50000 | Not supported | Not supported | Not supported | Not supported | Not supported | Not supported | Not supported | Not supported | Not supported | Not supported | Not supported | Not supported | Not supported | Not supported | Not supported | Not supported
HW | CPU | 1.0 GHz Quad Core | 1.0 GHz Quad Core | 1.0 GHz Quad Core | 1.0 GHz Quad Core | 1.0 GHz Single Core | 1.0 GHz Single Core | 1.0 GHz Single Core | 1.0 GHz Single Core | 1.2 GHz Quad Core | 1.2 GHz Quad Core | 1.2 GHz | 1.2 GHz | 1.2 GHz | 1.2 GHz Quad Core | 1.2 GHz Quad Core | 1.2 GHz Quad Core | 1.0 GHz | 1.0 GHz | 533MHz DSP | 533MHz DSP
| Memory | 8GB Flash + 1GB RAM | 8GB Flash + 1GB RAM | 8GB Flash + 1GB RAM | 8GB Flash + 1GB RAM | 8GB Flash + 256MB RAM | 8GB Flash + 256MB RAM | 8GB Flash + 256MB RAM | 8GB Flash + 256MB RAM | 2GB Flash + 256 MB RAM | 2GB Flash + 256 MB RAM | 4GB Flash + 64Mb RAM | 4GB Flash + 64Mb RAM | 4GB Flash + 64Mb RAM | 2GB Flash + 256 MB RAM | 2GB Flash + 256 MB RAM | 2GB Flash + 256 MB RAM | 8GB Flash + 64MB RAM | 8GB Flash + 64MB RAM | 16MB RAM + 8MB Flash | 16MB RAM + 8MB Flash
| LCD Type | 5” color TFT LCD | 5” color TFT LCD | 5” color TFT LCD | 5” color TFT LCD | 2.8” color TFT LCD | 2.8” color TFT LCD | 2.8” color TFT LCD | 2.8” color TFT LCD | 2” color TFT LCD | 2” color TFT LCD | 1.77” color TFT LCD | 1.77” color TFT LCD | 1.77” color TFT LCD | Not supported | Not supported | Not supported | Not supported | Not supported | 128x64 Graphic LCD (Monochrome) | 128x64 Graphic LCD (Monochrome)
| LCD Resolution | 480 x 854 pixels | 480 x 854 pixels | 480 x 854 pixels | 480 x 854 pixels | 320 x 240 pixels | 320 x 240 pixels | 320 x 240 pixels | 320 x 240 pixels | 220 x 176 pixels | 220 x 176 pixels | 160 x 128 pixels | 160 x 128 pixels | 160 x 128 pixels | Not supported | Not supported | Not supported | Not supported | Not supported | 128 x 64 pixels | 128 x 64 pixels
| LED | Multiple colors | Multiple colors | Multiple colors | Multiple colors | Multiple colors | Multiple colors | Multiple colors | Multiple colors | Not supported | Not supported | Not supported | Not supported | Not supported | Multiple colors | Multiple colors | Multiple colors | Multiple colors | Multiple colors | Multiple colors | Multiple colors
| Sound | 24 bit/Voice DSP (echo cancellation) | 24 bit/Voice DSP (echo cancellation) | 24 bit/Voice DSP (echo cancellation) | 24 bit/Voice DSP (echo cancellation) | 16-bit | 16-bit | 16-bit | 16-bit | 16-bit | 16-bit | 16-bit | 16-bit | 16-bit | Multi-tone Buzzer | Multi-tone Buzzer | Multi-tone Buzzer | Multi-tone Buzzer | Multi-tone Buzzer | Multi-tone Buzzer | Multi-tone Buzzer
| Operating Temperature | -20°C ~ 50°C | -20°C ~ 50°C | -20°C ~ 50°C | -20°C ~ 50°C | -20°C ~ 50°C | -20°C ~ 50°C | -20°C ~ 50°C | -20°C ~ 50°C | -20°C ~ 50°C | -20°C ~ 50°C | -20°C ~ 50°C | -20°C ~ 50°C | -10°C ~ 50°C | -20°C ~ 50°C | -20°C ~ 50°C | -20°C ~ 50°C | -20°C ~ 50°C | -20°C ~ 50°C | -20°C ~ 50°C | -20°C ~ 50°C
| Storage Temperature | -40°C ~ 70°C | -40°C ~ 70°C | -40°C ~ 70°C | -40°C ~ 70°C | -40°C ~ 70°C | -40°C ~ 70°C | -40°C ~ 70°C | -40°C ~ 70°C | -40°C ~ 70°C | -40°C ~ 70°C | -40°C ~ 70°C | -40°C ~ 70°C | -20°C ~ 60°C | -40°C ~ 70°C | -40°C ~ 70°C | -40°C ~ 70°C | -40°C ~ 70°C | -40°C ~ 70°C | -40°C ~ 70°C | -40°C ~ 70°C
| Operating Humudity | 0% ~ 80%, non-condensing | 0% ~ 80%, non-condensing | 0% ~ 80%, non-condensing | 0% ~ 80%, non-condensing | 0% ~ 80%, non-condensing | 0% ~ 80%, non-condensing | 0% ~ 80%, non-condensing | 0% ~ 80%, non-condensing | 0% ~ 80%, non-condensing | 0% ~ 80%, non-condensing | 0% ~ 80%, non-condensing | 0% ~ 80%, non-condensing | 0% ~ 80%, non-condensing | 0% ~ 80%, non-condensing | 0% ~ 80%, non-condensing | 0% ~ 80%, non-condensing | 0% ~ 80%, non-condensing | 0% ~ 80%, non-condensing | 0% ~ 80%, non-condensing | 0% ~ 80%, non-condensing
| Storage Humidity | 0% ~ 90%, non-condensing | 0% ~ 90%, non-condensing | 0% ~ 90%, non-condensing | 0% ~ 90%, non-condensing | 0% ~ 90%, non-condensing | 0% ~ 90%, non-condensing | 0% ~ 90%, non-condensing | 0% ~ 90%, non-condensing | 0% ~ 90%, non-condensing | 0% ~ 90%, non-condensing | 0% ~ 90%, non-condensing | 0% ~ 90%, non-condensing | 0% ~ 90%, non-condensing | 0% ~ 90%, non-condensing | 0% ~ 90%, non-condensing | 0% ~ 90%, non-condensing | 0% ~ 90%, non-condensing | 0% ~ 90%, non-condensing | 0% ~ 90%, non-condensing | 0% ~ 90%, non-condensing
| Weight | Device: 440g, Bracket: 89g (Including washer and bolt) | Device: 440g, Bracket: 89g (Including washer and bolt) | Device: 440g, Bracket: 89g (Including washer and bolt) | Device: 440g, Bracket: 89g (Including washer and bolt) | Device: 440g, Bracket: 130g (Including washer and screw) | Device: 440g, Bracket: 130g (Including washer and screw) | Device: 440g, Bracket: 130g (Including washer and screw) | Device: 440g, Bracket: 130g (Including washer and screw) | Device: 280g, Bracket: 61g (Including washer and bolt) | Device: 280g, Bracket: 61g (Including washer and bolt) | Device: 255g, Bracket: 57g (including washers and bolts) | Device: 255g, Bracket: 57g (including washers and bolts) | Device: 255g, Bracket: 57g (including washers and bolts) | Device: 251g, Bracket: 43g (Including washer and bolt) | Device: 251g, Bracket: 43g (Including washer and bolt) | Device: 251g, Bracket: 43g (Including washer and bolt) | Device: 162g, Bracket: 39g (Including washer and bolt) | Device: 162g, Bracket: 39g (Including washer and bolt) | Device: 242g, Bracket: 59g (including washers and bolts) | Device: 242g, Bracket: 59g (including washers and bolts)
| Dimension (WxHxD, mm) | 155 x 155 x 40 | 155 x 155 x 40 | 155 x 155 x 40 | 155 x 155 x 40 | 142 x 145 x 45 | 142 x 145 x 45 | 142 x 145 x 45 | 142 x 145 x 45 | 71 x 201 x 44 (Bottom) / 34 (Top) | 71 x 201 x 44 (Bottom) / 34 (Top) | 58 x 190 x 44 (Bottom) / 34 (Top) | 58 x 190 x 44 (Bottom) / 34 (Top) | 58 x 190 x 44 (Bottom) / 34 (Top) | 50 x 172 x 43.5 (Bottom) / 38.2 (Top) | 50 x 172 x 43.5 (Bottom) / 38.2 (Top) | 50 x 172 x 43.5 (Bottom) / 38.2 (Top) | 50 x 164 x 37.5 | 50 x 164 x 37.5 | 60 x 185 x 40 | 60 x 185 x 40
| Tamper | Supported | Supported | Supported | Supported | Supported | Supported | Supported | Supported | Supported | Supported | Supported | Supported | Supported | Supported | Supported | Supported | Supported | Supported | Supported | Supported
Interface | Wi-Fi | Built-in, IEEE 802.11 b/g | Built-in, IEEE 802.11 b/g | Built-in, IEEE 802.11 b/g | Built-in, IEEE 802.11 b/g | Built-in, IEEE 802.11 b/g | Built-in, IEEE 802.11 b/g | Built-in, IEEE 802.11 b/g | Built-in, IEEE 802.11 b/g | Not supported | Not supported | Not supported | Not supported | Not supported | Not supported | Not supported | Not supported | Not supported | Not supported | Not supported | Not supported
| Ethernet | 10/100 Mbps, auto MDI/MDI-X | 10/100 Mbps, auto MDI/MDI-X | 10/100 Mbps, auto MDI/MDI-X | 10/100 Mbps, auto MDI/MDI-X | 10/100 Mbps, auto MDIX | 10/100 Mbps, auto MDIX | 10/100 Mbps, auto MDIX | 10/100 Mbps, auto MDIX | 10/100 Mbps, auto MDI/MDI-X | 10/100 Mbps, auto MDI/MDI-X | 10/100 Mbps, auto MDI/MDI-X | 10/100 Mbps, auto MDI/MDI-X | 10/100 Mbps, auto MDI/MDI-X | 10/100 Mbps, auto MDI/MDI-X | 10/100 Mbps, auto MDI/MDI-X | 10/100 Mbps, auto MDI/MDI-X | 10/100 Mbps, auto MDI/MDI-X | 10/100 Mbps, auto MDI/MDI-X | 10/100 Mbps, auto MDI/MDI-X | 10/100 Mbps, auto MDI/MDI-X
| RS-485 | 1ch Host or Slave (Selectable) | 1ch Host or Slave (Selectable) | 1ch Host or Slave (Selectable) | 1ch Host or Slave (Selectable) | 1ch Host or Slave (Selectable) | 1ch Host or Slave (Selectable) | 1ch Host or Slave (Selectable) | 1ch Host or Slave (Selectable) | 1ch Host or Slave (Selectable) | 1ch Host or Slave (Selectable) | 1ch Host or Slave (Selectable) | 1ch Host or Slave (Selectable) | 1ch Host or Slave (Selectable) | 1ch Host or Slave (Selectable) | 1ch Host or Slave (Selectable) | 1ch Host or Slave (Selectable) | 1ch Host or Slave (Selectable) | 1ch Host or Slave (Selectable) | 1ch Host or Slave (Selectable) | 1ch Host or Slave (Selectable)
| Wiegand | 1ch Input, 1ch Output | 1ch Input, 1ch Output | 1ch Input, 1ch Output | 1ch Input, 1ch Output | 1ch Input, 1ch Output | 1ch Input, 1ch Output | 1ch Input, 1ch Output | 1ch Input, 1ch Output | 1ch Input or Output (Selectable) | 1ch Input or Output (Selectable) | 1 ch Input / Output (Selectable) | 1 ch Input / Output (Selectable) | 1 ch Input / Output (Selectable) | 1ch Input or Output (Selectable) | 1ch Input or Output (Selectable) | 1ch Input or Output (Selectable) | 1ch Input or Output (Selectable) | 1ch Input or Output (Selectable) | 1ch In or 1ch Out (Selectable) | 1ch In or 1ch Out (Selectable)
| TTL Input | 2ch Inputs | 2ch Inputs | 2ch Inputs | 2ch Inputs | 2ch Inputs, 2ch Outputs | 2ch Inputs, 2ch Outputs | 2ch Inputs, 2ch Outputs | 2ch Inputs, 2ch Outputs | 2ch Input | 2ch Input | 2ch Inputs | 2ch Inputs | 2ch Inputs | 2ch Inputs | 2ch Inputs | 2ch Inputs | 2ch Inputs | 2ch Inputs | 2ch Inputs | 2ch Inputs
| Relay | 2 Relays | 2 Relays | 2 Relays | 2 Relays | 1 Relay | 1 Relay | 1 Relay | 1 Relay | 1 Relay | 1 Relay | 1 Relay | 1 Relay | 1 Relay | 1 Relay | 1 Relay | 1 Relay | 1 Relay | 1 Relay | 1 Relay | 1 Relay
| USB | USB 2.0 (Host) | USB 2.0 (Host) | USB 2.0 (Host) | USB 2.0 (Host) | USB 2.0 (Host) | USB 2.0 (Host) | USB 2.0 (Host) | USB 2.0 (Host) | Not supported | Not supported | Not supported | Not supported | Not supported | Not supported | Not supported | Not supported | Not supported | Not supported | Not supported | Not supported
| SD Card | microSD card (Supports up to 32GB) | microSD card (Supports up to 32GB) | microSD card (Supports up to 32GB) | microSD card (Supports up to 32GB) | Not supported | Not supported | Not supported | Not supported | Not supported | Not supported | Not supported | Not supported | Not supported | Not supported | Not supported | Not supported | Not supported | Not supported | Not supported | Not supported
| PoE | IEEE 802.3af compliant | IEEE 802.3af compliant | IEEE 802.3af compliant | IEEE 802.3af compliant | IEEE 802.3af compliant | IEEE 802.3af compliant | IEEE 802.3af compliant | IEEE 802.3af compliant | Not supported | Not supported | Not supported | Not supported | Not supported | IEEE 802.3af compliant | IEEE 802.3af compliant | IEEE 802.3af compliant | Not supported | Not supported | Not supported | Not supported
| Intercom | Supported | Supported | Supported | Supported | Supported | Supported | Supported | Supported | Not supported | Not supported | Not supported | Not supported | Not supported | Not supported | Not supported | Not supported | Not supported | Not supported | Not supported | Not supported
Electrical | Power | Voltage: DC 12V Current: Max. 850 mA | Voltage: DC 12V Current: Max. 850 mA | Voltage: DC 12V Current: Max. 850 mA | Voltage: DC 12V Current: Max. 850 mA | Voltage: DC 12V Current: Max. 1A | Voltage: DC 12V Current: Max. 1A | Voltage: DC 12V Current: Max. 1A | Voltage: DC 12V Current: Max. 1A | Voltage: DC 12V Current: Max. 600 mA | Voltage: DC 12V Current: Max. 600 mA | Voltage: DC 12 V Current: Max. 0.5 A | Voltage: DC 12 V Current: Max. 0.5 A | Voltage: DC 12 V Current: Max. 0.5 A | Voltage: DC 12V Current: Max. 600 mA | Voltage: DC 12V Current: Max. 600 mA | Voltage: DC 12V Current: Max. 600 mA | Voltage: DC 12V Current: Max. 600 mA | Voltage: DC 12V Current: Max. 600 mA | Voltage: DC 12V Current: Max. 300 mA | Voltage: DC 12V Current: Max. 300 mA
Platform | BioStar 2 | Supported | Supported | Supported | Supported | Supported | Supported | Supported | Supported | Supported | Supported | Supported | Supported | Supported | Supported | Supported | Supported | Supported | Supported | Supported | Supported

## Face Recognition Terminals
Product Comparison
Face Recognition Terminals
Features
|  | FaceStation 2 | FaceLite
Credentials
| Face | o | o
| Fingerprint | x | x
| RFID Card | o | o
| Mobile Card | o | o
| PIN | o | o
Basic
| Outdoor ready | x | x
| Vandal resistant | x | x
| Credential Authentication | o | o
| Display | o | o
| Keypad | o | o
| Wi-Fi | o | x
| TCP/IP | o | o
| RS-485 | o | o
| Wiegand | o | o
| Tamper | o | o
Advanced
| Image log | o | x
| Live Finger Detection | x | x
| Live Face Detection | o | o
| Face detection | o | o
| Intercom | o | x
| PoE | x | x
| Mullion Type | x | x
| Gangbox Type | x | x
| Multiclass RFID card reading | o | o
Specification
Product Name |  | FaceStation 2 |  | FaceLite
Model Name |  | FS2-D | FS2-AWB | FL-DB
RFID | RF Option | 125kHz EM & 13.56MHz MIFARE, MIFARE Plus, DESFire/EV1, FeliCa | 125kHz EM, HID Prox & 13.56MHz MIFARE, MIFARE Plus, DESFire/EV1, FeliCa, iCLASS SE/SR/Seos | 125kHz EM & 13.56MHz MIFARE, MIFARE Plus, DESFire/EV1, FeliCa
| Mobile Card | NFC | NFC, BLE | NFC, BLE
Protection | Ingress Protection | Not supported | Not supported | Not supported
| Vandal Proof | Not supported | Not supported | Not supported
Face | Template | SUPREMA | SUPREMA | SUPREMA
| Extractor / Matcher | SUPREMA | SUPREMA | SUPREMA
| Live Face Detection | Supported | Supported | Supported
Capacity | Users (1:1) * Based on one face enrollment per user | 30000 | 30000 | 30000
| Users (1:N) * Based on one face enrollment per user | 3000 | 3000 | 3000
| Max. Face Enrollment per User | 5 | 5 | 5
| Text Log | 5000000 | 5000000 | 5000000
| Image Log | 50000 | 50000 | Not supported
HW | CPU | 1.4 GHz Quad Core | 1.4 GHz Quad Core | 1.2GHz Quad Core
| Memory | 8GB Flash + 1GB RAM | 8GB Flash + 1GB RAM | 8GB Flash + 1GB RAM
| LCD Type | 4” color TFT LCD | 4” color TFT LCD | 2” color TFT LCD
| LCD Resolution | 800 x 480 pixels | 800 x 480 pixels | 320x240 pixels
| Sound | 24 bit Voice DSP (echo cancellation) | 24 bit Voice DSP (echo cancellation) | 24 bit Voice DSP
| Operating Temperature | -20°C ~ 50°C | -20°C ~ 50°C | -20°C ~ 50°C
| Storage Temperature | -40°C ~ 70°C | -40°C ~ 70°C | -40°C ~ 70°C
| Operating Humudity | 0% ~ 80%, non-condensing | 0% ~ 80%, non-condensing | 0% ~ 80%, non-condensing
| Storage Humidity | 0% ~ 90%, non-condensing | 0% ~ 90%, non-condensing | 0% ~ 90%, non-condensing
| Weight | Device: 548g Bracket: 74g (Including washer and bolt) | Device: 548g Bracket: 74g (Including washer and bolt) | Device: 296 g Bracket: 41 g (Including washer and bolt)
| Dimension (WxHxD, mm) | 141 x 164 x 125 | 141 x 164 x 125 | 80 x 160.3 x 71.8
| Tamper | Supported | Supported | Supported
Interface | Wi-Fi | Not supported | Built-in, IEEE 802.11 b/g | Not supported
| Ethernet | 10/100/1000 Mbps, auto MDI/MDI-X | 10/100/1000 Mbps, auto MDI/MDI-X | 10/100 Mbps, auto MDI/MDI-X
| RS-485 | 1ch Host or Slave (Selectable) | 1ch Host or Slave (Selectable) | 1ch Host or Slave (Selectable)
| Wiegand | 1ch Input, 1ch Output | 1ch Input, 1ch Output | 1ch Input or Output (Selectable)
| TTL Input | 2ch Inputs | 2ch Inputs | 2ch Inputs
| Relay | 1 Relay | 1 Relay | 1 Relay
| USB | USB 2.0 (Host) | USB 2.0 (Host) | USB 2.0 (Host)
| SD Card | Not supported | Not supported | Not supported
| PoE | Not supported | Not supported | Not supported
| Intercom | Supported | Supported | Not supported
Electrical | Power | Voltage: DC 24 V Current: Max. 2.5 A | Voltage: DC 24 V Current: Max. 2.5 A | Voltage: DC 24 V Current: Max. 2.5 A
Platform | BioStar 2 | Supported | Supported | Supported

## RFID Devices
Product Comparison
RFID Devices
Features
|  | Xpass | Xpass S2 | X-Station | XPass 2
Credentials
| Face | x | x | x | x
| Fingerprint | x | x | x | x
| RFID Card | o | o | o | o
| Mobile Card | x | x | x | o
| PIN | x | x | o | o/x
Basic
| Outdoor ready | o | o | x | o
| Vandal resistant | x | x | x | o
| Credential Authentication | o | o | o | o
| Display | x | x | o | x
| Keypad | x | x | o | o/x
| Wi-Fi | x | x | x | x
| TCP/IP | o | o | o | o
| RS-485 | o | o | o | o
| Wiegand | o | o | o | o
| Tamper | o | o | o | o
Advanced
| Image log | x | x | o | x
| Live Finger Detection | x | x | x | x
| Live Face Detection | x | x | x | x
| Face detection | x | x | o | x
| Intercom | x | x | o | x
| PoE | o | x | x | o
| Mullion Type | o | x | x | o
| Gangbox Type | x | o | o | o
| Multiclass RFID card reading | x | x | x | o
Specification
Product Name |  | Xpass |  |  | Xpass S2 | X-Station |  | XPass 2
Model Name |  | XPE-PoE | XPM-PoE | XPH-PoE | XPS2M | XSE | XSM | XP2-MDPB | XP2-GDPB | XP2-GKDPB
RFID | RF Option | 125 kHz EM | 13.56 MHz MIFARE, DESFire/EV1 (CSN) | 125 kHz HID Prox | 13.56MHz MIFARE, MIFARE Plus, DESFire/EV1 (CSN), FeliCa | 125kHz EM | 13.56MHz MIFARE MIFARE Plus, DESFire/EV1 (CSN) | 125kHz EM & 13.56MHz MIFARE, MIFARE Plus, DESFire/EV1, FeliCa | 125kHz EM & 13.56MHz MIFARE, MIFARE Plus, DESFire/EV1, FeliCa | 125kHz EM & 13.56MHz MIFARE, MIFARE Plus, DESFire/EV1, FeliCa
| Mobile Card | Not supported | Not supported | Not supported | Not supported | Not supported | Not supported | NFC, BLE | NFC, BLE | NFC, BLE
Protection | Ingress Protection | IP65 | IP65 | IP65 | IP65 | Not supported | Not supported | IP65, IP67 | IP65, IP67 | IP65, IP67
| Vandal Proof | Not supported | Not supported | Not supported | Not supported | Not supported | Not supported | IK08 | IK08 | IK08
Capacity | Users (1:1) | 40000 | 40000 | 40000 | 50000 | 200000 | 200000 | 200000 | 200000 | 200000
| Users (1:N) | 40000 | 40000 | 40000 | 50000 | 200000 | 200000 | 200000 | 200000 | 200000
| Templates (1:1) | Not supported | Not supported | Not supported | Not supported | Not supported | Not supported | Not supported | Not supported | Not supported
| Templates (1:N) | Not supported | Not supported | Not supported | Not supported | Not supported | Not supported | Not supported | Not supported | Not supported
| Text Log | 50000 | 50000 | 50000 | 100000 | 1000000 | 1000000 | 1000000 | 1000000 | 1000000
| Image Log | Not supported | Not supported | Not supported | Not supported | 5000 | 5000 | Not supported | Not supported | Not supported
HW | CPU | 533MHz DSP | 533MHz DSP | 533MHz DSP | 533MHz DSP | 667MHz DSP | 667MHz DSP | 1 GHz | 1 GHz | 1 GHz
| Memory | 16MB RAM + 8MB Flash | 16MB RAM + 8MB Flash | 16MB RAM + 8MB Flash | 16MB RAM + 16MB Flash | 128MB RAM + 1GB Flash | 128MB RAM + 1GB Flash | 4 GB Flash + 64 MB RAM | 4 GB Flash + 64 MB RAM | 4 GB Flash + 64 MB RAM
| LCD Type | Not supported | Not supported | Not supported | Not supported | 3.5" Color Touch | 3.5" Color Touch | Not supported | Not supported | Not supported
| LCD Resolution | Not supported | Not supported | Not supported | Not supported |  |  | Not supported | Not supported | Not supported
| LED | Multiple colors | Multiple colors | Multiple colors | Multiple colors | Not supported | Not supported | Multiple colors | Multiple colors | Multiple colors
| Sound | Multi-tone Buzzer | Multi-tone Buzzer | Multi-tone Buzzer | Multi-tone Buzzer | 16-bit | 16-bit | Multi-tone Buzzer | Multi-tone Buzzer | Multi-tone Buzzer
| Operating Temperature | -20° to 50°C | -20° to 50°C | -20° to 50°C | -35°C ~ 65°C | -20° to 50°C | -20° to 50°C | -35°C ~ 65°C | -35°C ~ 65°C | -35°C ~ 65°C
| Storage Temperature | -40°C ~ 70°C | -40°C ~ 70°C | -40°C ~ 70°C | -40°C ~ 70°C | -40°C ~ 70°C | -40°C ~ 70°C | -40°C ~ 70°C | -40°C ~ 70°C | -40°C ~ 70°C
| Operating Humudity | 0% ~ 80%, non-condensing | 0% ~ 80%, non-condensing | 0% ~ 80%, non-condensing | 0% ~ 80%, non-condensing | 0% ~ 80%, non-condensing | 0% ~ 80%, non-condensing | 0% ~ 95%, non-condensing | 0% ~ 95%, non-condensing | 0% ~ 95%, non-condensing
| Storage Humidity | 0% ~ 90%, non-condensing | 0% ~ 90%, non-condensing | 0% ~ 90%, non-condensing | 0% ~ 90%, non-condensing | 0% ~ 90%, non-condensing | 0% ~ 90%, non-condensing | 0% ~ 95%, non-condensing | 0% ~ 95%, non-condensing | 0% ~ 95%, non-condensing
| Weight | Device: 142g, Bracket: 27g (including washers and bolts) | Device: 142g, Bracket: 27g (including washers and bolts) | Device: 142g, Bracket: 27g (including washers and bolts) | Device: 107g, Bracket: 43g (including washers and bolts) | Device: 136g, Bracket: 48g (including washers and bolts) | Device: 136g, Bracket: 48g (including washers and bolts) | Device: 144g, Bracket: 30g (including washers and bolts) | Device: 220g, Bracket: 52g (including washers and bolts) | Device: 235g, Bracker: 52g(including washers and bolts)
| Dimension (WxHxD, mm) | 45 x 130 x 27 | 45 x 130 x 27 | 45 x 130 x 27 | 80 x 120 x 11.4 | 79 x 135 x 21 | 79 x 135 x 21 | 48 x 145 x 27 | 80 x 130 x 25 | 80 x 130 x 25
| Tamper | Supported | Supported | Supported | Supported | Supported | Supported | Supported | Supported | Supported
Interface | Wi-Fi | Not supported | Not supported | Not supported | Not supported | Not supported | Not supported | Not supported | Not supported | Not supported
| Ethernet | 10/100 Mbps, auto MDI/MDI-X | 10/100 Mbps, auto MDI/MDI-X | 10/100 Mbps, auto MDI/MDI-X | 10/100 Mbps, auto MDI/MDI-X | 10/100 Mbps, auto MDI/MDI-X | 10/100 Mbps, auto MDI/MDI-X | 10/100 Mbps, auto MDI/MDI-X | 10/100 Mbps, auto MDI/MDI-X | 10/100 Mbps, auto MDI/MDI-X
| RS-485 | 1ch Host or Slave (Selectable) | 1ch Host or Slave (Selectable) | 1ch Host or Slave (Selectable) | 1ch Host or Slave (Selectable) | 1ch Host or Slave (Selectable) | 1ch Host or Slave (Selectable) | 1ch Host or Slave (Selectable) | 1ch Host or Slave (Selectable) | 1ch Host or Slave (Selectable)
| Wiegand | 1ch In or 1ch Out (Selectable) | 1ch In or 1ch Out (Selectable) | 1ch In or 1ch Out (Selectable) | 1ch In or 1ch Out (Selectable) | 1ch In or 1ch Out (Selectable) | 1ch In or 1ch Out (Selectable) | 1ch In or 1ch Out (Selectable) | 1ch In or 1ch Out (Selectable) | 1ch In or 1ch Out (Selectable)
| TTL Input | 2 Inputs | 2 Inputs | 2 Inputs | 2 Inputs | 2 Inputs | 2 Inputs | 2 Inputs | 2 Inputs | 2 Inputs
| Relay | 1 Relay | 1 Relay | 1 Relay | 1 Relay | 1 Relay | 1 Relay | 1 Relay | 1 Relay | 1 Relay
| USB | Not supported | Not supported | Not supported | Not supported | Not supported | Not supported | Not supported | Not supported | Not supported
| SD Card | Not supported | Not supported | Not supported | Not supported | Not supported | Not supported | Not supported | Not supported | Not supported
| PoE | Optional | Optional | Optional | Not supported | Not supported | Not supported | IEEE 802.3af compliant | IEEE 802.3af compliant | IEEE 802.3af compliant
| Intercom | Not supported | Not supported | Not supported | Not supported | Supported | Supported | Not supported | Not supported | Not supported
Electrical | Power | Voltage: 12VDC, Current: Max. 220 mA | Voltage: 12VDC, Current: Max. 220 mA | Voltage: 12VDC, Current: Max. 220 mA | Voltage: 12VDC, Current: Max. 270 mA | Voltage: 12VDC, Current: Max. 360 mA | Voltage: 12VDC, Current: Max. 360 mA | Voltage: DC 12 V, Current: Max. 500 mA or Voltage: DC 24 V, Current: Max. 250 mA | Voltage: DC 12 V, Current: Max. 500 mA or Voltage: DC 24 V, Current: Max. 250 mA | Voltage: DC 12 V, Current: Max. 500 mA or Voltage: DC 24 V, Current: Max. 250 mA
Platform | BioStar 2 | Supported | Supported | Supported | Supported | Not supported | Not supported | Supported | Supported | Supported

## Fingerprint·RFID Readers
Product Comparison
Fingerprint·RFID Readers
Features
|  | BioEntry R2 | XPass D2
Credentials
| Face | x | x
| Fingerprint | o | x
| RFID Card | o | o
| Mobile Card | o | o
| PIN | x | o/x
Basic
| Outdoor ready | x | o
| Vandal resistant | x | o
| Credential Authentication | x | x
| Display | x | x
| Keypad | x | o/x
| Wi-Fi | x | x
| TCP/IP | x | x
| RS-485 | o | o
| Wiegand | x | o
| Tamper | o | o
Advanced
| Image log | x | x
| Live Finger Detection | x | x
| Live Face Detection | x | x
| Face detection | x | x
| Intercom | x | x
| PoE | x | x
| Mullion Type | o | o
| Gangbox Type | x | o
| Multiclass RFID card reading | o | o
Specification
Product Name |  | BioEntry R2 | XPass D2
Model Name |  | BER2-OD | XPD2-MBD | XPD2-GDB | XPD2-GKDB
RFID | RF Option | 125kHz EM & 13.56MHz MIFARE, MIFARE Plus, DESFire/EV1, FeliCa | 125kHz EM & 13.56MHz MIFARE, MIFARE Plus, DESFire/EV1, FeliCa | 125kHz EM & 13.56MHz MIFARE, MIFARE Plus, DESFire/EV1, FeliCa | 125kHz EM & 13.56MHz MIFARE, MIFARE Plus, DESFire/EV1, FeliCa
| Mobile Card | NFC | NFC, BLE | NFC, BLE | NFC, BLE
Protection | Ingress Protection | Not supported | IP65, IP67 | IP65, IP67 | IP65, IP67
| Vandal Proof | Not supported | IK08 | IK08 | IK08
Fingerprint | Template | SUPREMA / ISO 19794-2 / ANSI 378 | Not supported | Not supported | Not supported
| Extractor | MINEX certified and compliant | Not supported | Not supported | Not supported
| Live Fingerprint Detection | Not supported | Not supported | Not supported | Not supported
HW | CPU | 1.0 GHz | 80 MHz | 80 MHz | 80 MHz
| Memory | 32MB Flash + 32MB RAM | 256 KB Flash + 64 KB RAM | 256 KB Flash + 64 KB RAM | 256 KB Flash + 64 KB RAM
| LCD Type | Not supported | Not supported | Not supported | Not supported
| LCD Resolution | Not supported | Not supported | Not supported | Not supported
| LED | Multiple colors | Multiple colors | Multiple colors | Multiple colors
| Sound | Multi-tone Buzzer | Multi-tone Buzzer | Multi-tone Buzzer | Multi-tone Buzzer
| Operating Temperature | -20°C ~ 50°C | -35°C ~ 65°C | -35°C ~ 65°C | -35°C ~ 65°C
| Storage Temperature | -40°C ~ 70°C | -40°C ~ 70°C | -40°C ~ 70°C | -40°C ~ 70°C
| Operating Humudity | 0% ~ 80%, non-condensing | 0% ~ 95%, non-condensing | 0% ~ 95%, non-condensing | 0% ~ 95%, non-condensing
| Storage Humidity | 0% ~ 90%, non-condensing | 0% ~ 95%, non-condensing | 0% ~ 95%, non-condensing | 0% ~ 95%, non-condensing
| Weight | Device: 158g, Bracket: 39g (Including washer and bolt) | Device: 117g, Bracket: 30g (Including washer and bolt) | Device: 117g, Bracket: 30g (Including washer and bolt) | Device: 117g, Bracket: 30g (Including washer and bolt)
| Dimension (WxHxD, mm) | 50 x 164 x 37.5 | 48 x 144.7 x 27 | 80 x 130 x 25 | 80 x 130 x 25
| Tamper | Supported | Supported | Supported | Supported
Interface | Wi-Fi | Not supported | Not supported | Not supported | Not supported
| Ethernet | Not supported | Not supported | Not supported | Not supported
| RS-485 | 1ch Slave | 1ch Slave | 1ch Slave | 1ch Slave
| Wiegand | Not supported | 1ch | 1ch | 1ch
| TTL Input | Not supported | Not supported | Not supported | Not supported
| Relay | Not supported | Not supported | Not supported | Not supported
| USB | Not supported | Not supported | Not supported | Not supported
| SD Card | Not supported | Not supported | Not supported | Not supported
| PoE | Not supported | Not supported | Not supported | Not supported
| Intercom | Not supported | Not supported | Not supported | Not supported
Electrical | Power | Voltage: DC 12V Current: Max. 600 mA | Voltage: DC 12 V, Current: Max. 400 mA | Voltage: DC 12 V, Current: Max. 400 mA | Voltage: DC 12 V, Current: Max. 400 mA
Platform | BioStar 2 | Supported | Supported | Supported | Supported