## Fingerprint Devices
Product Comparison
Fingerprint Devices
Features
|  | BioStation A2 | BioStation 2 | BioStation L2 | BioLite N2 | BioEntry W2 | BioEntry P2 | X-Station 2 Finger | BioLite Net
Credentials
| Face | x | x | x | x | x | x | x | x
| Fingerprint | o | o | o | o | o | o | o | o
| RFID Card | o | o | o | o | o | o | o | o
| Mobile Card | o | o | x | o | o | x | o | x
| PIN | o | o | o | o | x | x | o | o
Basic
| Outdoor ready | x | o | x | o | o | x | o | o
| Vandal resistant | x | x | x | o | o | x | x | o
| Credential Authentication | o | o | o | o | o | o | o | o
| Display | o | o | o | o | x | x | o | o
| Keypad | o | o | o | o | x | x | o | o
| Wi-Fi | o | o | x | x | x | x | x | x
| TCP/IP | o | o | o | o | o | o | o | o
| RS-485 | o | o | o | o | o | o | o | o
| Wiegand | o | o | o | o | o | o | o | o
| Tamper | o | o | o | o | o | o | o | o
Advanced
| Image log | o | x | x | x | x | x | o | x
| Live Finger Detection | o | x | o | x | o | x | o | x
| Live Face Detection | x | x | x | x | x | x | x | x
| Face detection | o | x | x | x | x | x | o | x
| Intercom | x | o | x | x | x | x | x | x
| PoE | o | o | x | x | o | x | o | x
| Mullion Type | x | x | x | o | o | o | x | o
| Gangbox Type | x | x | x | x | x | x | x | x
| Multiclass RFID card reading | x | x | x | o | o | o | o | x
Specification
Product Name |  | BioStation A2 |  |  |  | BioStation 2 |  |  |  | BioStation L2 |  | BioLite N2 |  |  | BioEntry W2 | [5 empty] | BioEntry P2 |  | X-Station 2 Finger |  | BioLite Net
Model Name |  | BSA2-OEPW | BSA2-OHPW | BSA2-OIPW | BSA2-OMPW | BS2-OEPW | BS2-OHPW | BS2-OIPW | BS2-OMPW | BSL2-OE | BSL2-OM | BLN2-ODB | BLN2-OAB | BLN2-PAB | BEW2-OHP | BEW2-ODP | BEW2-OAP | BEW2-OHPB | BEW2-ODPB | BEW2-OAPB | BEP2-OD | BEP2-OA | XS2-ODPB | XS2-OAPB | BLR-OC | BLN-OC
RFID | RF Option | 125kHz EM | 125kHz HID Prox | 13.56MHz iCLASS SE/SR/Seos | 13.56MHz MIFARE, MIFARE Plus, DESFire/EV1, FeliCa | 125kHz EM | 125kHz HID Prox | 13.56MHz iCLASS SE/SR/Seos | 13.56MHz MIFARE, MIFARE Plus, DESFire/EV1, FeliCa | 125kHz EM | 13.56MHz MIFARE, MIFARE Plus, DESFire/EV1, FeliCa | 125kHz EM & 13.56MHz MIFARE, MIFARE Plus, DESFire, DESFire EV1/EV2/EV3, FeliCa | 125kHz EM, HID Prox & 13.56MHz MIFARE, MIFARE Plus, DESFire, DESFire EV1/EV2/EV3, FeliCa, iCLASS SE/SR/Seos | 125kHz EM, HID Prox & 13.56MHz MIFARE, MIFARE Plus, DESFire, DESFire EV1/EV2/EV3, FeliCa, iCLASS SE/SR/Seos | 125kHz EM, HID Prox & 13.56MHz MIFARE, MIFARE Plus, DESFire EV1/EV2, FeliCa | 125kHz EM & 13.56MHz MIFARE, MIFARE Plus, DESFire/EV1, FeliCa | 125kHz EM, HID Prox & 13.56MHz MIFARE, MIFARE Plus, DESFire/EV1, FeliCa, iCLASS SE/SR/Seos | 125kHz EM, HID Prox & 13.56MHz MIFARE, MIFARE Plus, DESFire, DESFire EV1/EV2/EV3, FeliCa | 125kHz EM & 13.56MHz MIFARE, MIFARE Plus, DESFire, DESFire EV1/EV2/EV3, FeliCa | 125kHz EM, HID Prox & 13.56MHz MIFARE, MIFARE Plus, DESFire, DESFire EV1/EV2/EV3, FeliCa, iCLASS SE/SR/Seos | 125kHz EM & 13.56MHz MIFARE, MIFARE Plus, DESFire/EV1, FeliCa | 125kHz EM, HID Prox & 13.56MHz MIFARE, MIFARE Plus, DESFire/EV1, FeliCa, iCLASS SE/SR/Seos | 125kHz EM & 13.56MHz MIFARE, MIFARE Plus, DESFire EV1/EV2*, FeliCa | 13.56MHz MIFARE MIFARE Plus, DESFire/EV1(CSN) | 125 KHz EM | 13.56MHz MIFARE MIFARE Plus, DESFire/EV1(CSN)
| Mobile Card | Not supported | Not supported | NFC | NFC | Not supported | Not supported | NFC | NFC | Not supported | NFC | NFC, BLE | NFC, BLE | NFC, BLE | NFC | NFC | NFC | NFC, BLE | NFC, BLE | NFC, BLE | NFC | NFC | NFC, BLE | NFC, BLE | Not supported | Not supported
Protection | Ingress Protection | Not supported | Not supported | Not supported | Not supported | IP65 | IP65 | IP65 | IP65 | Not supported | Not supported | IP65, IP67 | IP65, IP67 | IP65, IP67 | IP67 | IP67 | IP67 | IP67 | IP67 | IP67 | Not supported | Not supported | IP65 | IP65 | IP65 | IP65
| Vandal Proof | Not supported | Not supported | Not supported | Not supported | Not supported | Not supported | Not supported | Not supported | Not supported | Not supported | Not supported | Not supported | Not supported | IK09 | IK09 | IK09 | IK09 | IK09 | IK09 | Not supported | Not supported | Not supported | Not supported | Not supported | Not supported
Fingerprint | Template | SUPREMA / ISO 19794-2 / ANSI 378 | SUPREMA / ISO 19794-2 / ANSI 378 | SUPREMA / ISO 19794-2 / ANSI 378 | SUPREMA / ISO 19794-2 / ANSI 378 | SUPREMA / ISO 19794-2 / ANSI 378 | SUPREMA / ISO 19794-2 / ANSI 378 | SUPREMA / ISO 19794-2 / ANSI 378 | SUPREMA / ISO 19794-2 / ANSI 378 | SUPREMA / ISO 19794-2 / ANSI 378 | SUPREMA / ISO 19794-2 / ANSI 378 | SUPREMA / ISO 19794-2 / ANSI 378 | SUPREMA / ISO 19794-2 / ANSI 378 | SUPREMA / ISO 19794-2 / ANSI 378 | SUPREMA / ISO 19794-2 / ANSI 378 | SUPREMA / ISO 19794-2 / ANSI 378 | SUPREMA / ISO 19794-2 / ANSI 378 | SUPREMA / ISO 19794-2 / ANSI 378 | SUPREMA / ISO 19794-2 / ANSI 378 | SUPREMA / ISO 19794-2 / ANSI 378 | SUPREMA / ISO 19794-2 / ANSI 378 | SUPREMA / ISO 19794-2 / ANSI 378 | SUPREMA / ISO 19794-2 / ANSI 378 | SUPREMA / ISO 19794-2 / ANSI 378 | SUPREMA / ISO 19794-2 / ANSI 378 | SUPREMA / ISO 19794-2 / ANSI 378
| Extractor / Matcher | MINEX certified and compliant | MINEX certified and compliant | MINEX certified and compliant | MINEX certified and compliant | MINEX certified and compliant | MINEX certified and compliant | MINEX certified and compliant | MINEX certified and compliant | MINEX certified and compliant | MINEX certified and compliant | MINEX certified and compliant | MINEX certified and compliant | MINEX certified and compliant | MINEX certified and compliant | MINEX certified and compliant | MINEX certified and compliant | MINEX certified and compliant | MINEX certified and compliant | MINEX certified and compliant | MINEX certified and compliant | MINEX certified and compliant | MINEX certified and compliant | MINEX certified and compliant | MINEX certified and compliant | MINEX certified and compliant
| Live Fingerprint Detection | Supported | Supported | Supported | Supported | Not supported | Not supported | Not supported | Not supported | Supported | Supported | Supported (SW-based) | Supported (SW-based) | Supported (SW-based) | Supported | Supported | Supported | Supported | Supported | Supported | Not supported | Not supported | Supported | Supported | Not supported | Not supported
Capacity (New) | Max. User | 500000 | 500000 | 500000 | 500000 | 500000 | 500000 | 500000 | 500000 | 500000 | 500000 | 10000 | 10000 | 10000 | 500000 | 500000 | 500000 | 500000 | 500000 | 500000 | 10000 | 10000 | 500000 | 500000 | 5000 | 5000
| Max. Credential (1:N) | Fingerprint: 100,000 | Fingerprint: 100,000 | Fingerprint: 100,000 | Fingerprint: 100,000 | Fingerprint: 20,000 | Fingerprint: 20,000 | Fingerprint: 20,000 | Fingerprint: 20,000 | Fingerprint: 100,000 | Fingerprint: 100,000 | Fingerprint: 10,000 | Fingerprint: 10,000 | Fingerprint: 10,000 | Fingerprint: 100,000 | Fingerprint: 100,000 | Fingerprint: 100,000 | Fingerprint: 100,000 | Fingerprint: 100,000 | Fingerprint: 100,000 | Fingerprint: 10,000 | Fingerprint: 10,000 | Fingerprint: 100,000 | Fingerprint: 100,000 | Fingerprint: 5,000 | Fingerprint: 5,000
| Max. Credential (1:1) | Fingerprint: 500,000 Card: 500,000 PIN: 500,000 | Fingerprint: 500,000 Card: 500,000 PIN: 500,000 | Fingerprint: 500,000 Card: 500,000 PIN: 500,000 | Fingerprint: 500,000 Card: 500,000 PIN: 500,000 | Fingerprint: 500,000 Card: 500,000 PIN: 500,000 | Fingerprint: 500,000 Card: 500,000 PIN: 500,000 | Fingerprint: 500,000 Card: 500,000 PIN: 500,000 | Fingerprint: 500,000 Card: 500,000 PIN: 500,000 | Fingerprint: 500,000 Card: 500,000 PIN: 500,000 | Fingerprint: 500,000 Card: 500,000 PIN: 500,000 | Fingerprint: 10,000 Card: 10,000 PIN: 10,000 | Fingerprint: 10,000 Card: 10,000 PIN: 10,000 | Fingerprint: 10,000 Card: 10,000 PIN: 10,000 | Fingerprint: 500,000 카드: 500,000 PIN: 500,000 | Fingerprint: 500,000 카드: 500,000 PIN: 500,000 | Fingerprint: 500,000 카드: 500,000 PIN: 500,000 | Fingerprint: 500,000 카드: 500,000 PIN: 500,000 | Fingerprint: 500,000 카드: 500,000 PIN: 500,000 | Fingerprint: 500,000 카드: 500,000 PIN: 500,000 | Fingerprint: 10,000 Card: 10,000 PIN: 10,000 | Fingerprint: 10,000 Card: 10,000 PIN: 10,000 | Fingerprint: 500,000 Card: 500,000 PIN: 500,000 | Fingerprint: 500,000 Card: 500,000 PIN: 500,000 | Fingerprint: 5,000 Card: 5,000 PIN: 5,000 | Fingerprint: 5,000 Card: 5,000 PIN: 5,000
| Max. Text Log | 5000000 | 5000000 | 5000000 | 5000000 | 3000000 | 3000000 | 3000000 | 3000000 | 1000000 | 1000000 | 1000000 | 1000000 | 1000000 | 1000000 | 1000000 | 1000000 | 1000000 | 1000000 | 1000000 | 1000000 | 1000000 | 5000000 | 5000000 | 50000 | 50000
| Max. Image Log | 50000 | 50000 | 50000 | 50000 | Not supported | Not supported | Not supported | Not supported | Not supported | Not supported | Not supported | Not supported | Not supported | Not supported | Not supported | Not supported | Not supported | Not supported | Not supported | Not supported | Not supported | 50000 | 50000 | Not supported | Not supported
Capacity (Old) | Users (1:1) * Based on one finger enrollment per user | 500000 | 500000 | 500000 | 500000 | 500000 | 500000 | 500000 | 500000 | 500000 | 500000 | 10000 | 10000 | 10000 | 500000 | 500000 | 500000 | 500000 | 500000 | 500000 | 10000 | 10000 | 500000 | 500000 | 5000 | 5000
| Users (1:N) * Based on one finger enrollment per user | 100000 | 100000 | 100000 | 100000 | 20000 | 20000 | 20000 | 20000 | 100000 | 100000 | 10000 | 10000 | 10000 | 100000 | 100000 | 100000 | 100000 | 100000 | 100000 | 10000 | 10000 | 100000 | 100000 | 5000 | 5000
| Max. Finger Enrollment per User | 10 | 10 | 10 | 10 | 10 | 10 | 10 | 10 | 10 | 10 | 10 | 10 | 10 | 10 | 10 | 10 | 10 | 10 | 10 | 10 | 10 | 10 | 10 | 10 | 10
| Text Log | 5000000 | 5000000 | 5000000 | 5000000 | 3000000 | 3000000 | 3000000 | 3000000 | 1000000 | 1000000 | 1000000 | 1000000 | 1000000 | 1000000 | 1000000 | 1000000 | 1000000 | 1000000 | 1000000 | 1000000 | 1000000 | 5000000 | 5000000 | 50000 | 50000
| Image Log | 50000 | 50000 | 50000 | 50000 | Not supported | Not supported | Not supported | Not supported | Not supported | Not supported | Not supported | Not supported | Not supported | Not supported | Not supported | Not supported | Not supported | Not supported | Not supported | Not supported | Not supported | 50000 | 50000 | Not supported | Not supported
HW | CPU | 1.0 GHz Quad Core | 1.0 GHz Quad Core | 1.0 GHz Quad Core | 1.0 GHz Quad Core | 1.0 GHz Single Core | 1.0 GHz Single Core | 1.0 GHz Single Core | 1.0 GHz Single Core | 1.2 GHz Quad Core | 1.2 GHz Quad Core | 1.2 GHz | 1.2 GHz | 1.2 GHz | 1.2 GHz Quad Core | 1.2 GHz Quad Core | 1.2 GHz Quad Core | 1.2 GHz Quad Core | 1.2 GHz Quad Core | 1.2 GHz Quad Core | 1.0 GHz | 1.0 GHz | 1.5 GHz Quad Core | 1.5 GHz Quad Core | 533MHz DSP | 533MHz DSP
| Memory | 8GB Flash + 1GB RAM | 8GB Flash + 1GB RAM | 8GB Flash + 1GB RAM | 8GB Flash + 1GB RAM | 8GB Flash + 256MB RAM | 8GB Flash + 256MB RAM | 8GB Flash + 256MB RAM | 8GB Flash + 256MB RAM | 2GB Flash + 256 MB RAM | 2GB Flash + 256 MB RAM | 4GB Flash + 64Mb RAM | 4GB Flash + 64Mb RAM | 4GB Flash + 64Mb RAM | 2GB Flash + 256 MB RAM | 2GB Flash + 256 MB RAM | 2GB Flash + 256 MB RAM | 2GB Flash + 256 MB RAM | 2GB Flash + 256 MB RAM | 2GB Flash + 256 MB RAM | 8GB Flash + 64MB RAM | 8GB Flash + 64MB RAM | 16GB Flash + 1GB RAM | 16GB Flash + 1GB RAM | 16MB RAM + 8MB Flash | 16MB RAM + 8MB Flash
| Crypto chip | Supported | Supported | Supported | Supported | Supported | Supported | Supported | Supported | Supported | Supported | Supported | Supported | Supported | Supported | Supported | Supported | Supported | Supported | Supported | Supported | Supported | Supported | Supported | Supported | Supported
| LCD Type | 5” color TFT LCD | 5” color TFT LCD | 5” color TFT LCD | 5” color TFT LCD | 2.8” color TFT LCD | 2.8” color TFT LCD | 2.8” color TFT LCD | 2.8” color TFT LCD | 2” color TFT LCD | 2” color TFT LCD | 1.77” color TFT LCD | 1.77” color TFT LCD | 1.77” color TFT LCD | Not supported | Not supported | Not supported | Not supported | Not supported | Not supported | Not supported | Not supported | 4" IPS color LCD | 4" IPS color LCD | 128x64 Graphic LCD (Monochrome) | 128x64 Graphic LCD (Monochrome)
| LCD Resolution | 480 x 854 pixels | 480 x 854 pixels | 480 x 854 pixels | 480 x 854 pixels | 320 x 240 pixels | 320 x 240 pixels | 320 x 240 pixels | 320 x 240 pixels | 220 x 176 pixels | 220 x 176 pixels | 160 x 128 pixels | 160 x 128 pixels | 160 x 128 pixels | Not supported | Not supported | Not supported | Not supported | Not supported | Not supported | Not supported | Not supported | 480 x 800 pixels | 480 x 800 pixels | 128 x 64 pixels | 128 x 64 pixels
| LED | Multiple colors | Multiple colors | Multiple colors | Multiple colors | Multiple colors | Multiple colors | Multiple colors | Multiple colors | Not supported | Not supported | Not supported | Not supported | Not supported | Multiple colors | Multiple colors | Multiple colors | Multiple colors | Multiple colors | Multiple colors | Multiple colors | Multiple colors | Not supported | Not supported | Multiple colors | Multiple colors
| Sound | 24 bit/Voice DSP (echo cancellation) | 24 bit/Voice DSP (echo cancellation) | 24 bit/Voice DSP (echo cancellation) | 24 bit/Voice DSP (echo cancellation) | 16-bit | 16-bit | 16-bit | 16-bit | 16-bit | 16-bit | 16-bit | 16-bit | 16-bit | Multi-tone Buzzer | Multi-tone Buzzer | Multi-tone Buzzer | Multi-tone Buzzer | Multi-tone Buzzer | Multi-tone Buzzer | Multi-tone Buzzer | Multi-tone Buzzer | 24bit | 24bit | Multi-tone Buzzer | Multi-tone Buzzer
| Operating Temperature | -20°C ~ 50°C | -20°C ~ 50°C | -20°C ~ 50°C | -20°C ~ 50°C | -20°C ~ 50°C | -20°C ~ 50°C | -20°C ~ 50°C | -20°C ~ 50°C | -20°C ~ 50°C | -20°C ~ 50°C | -20°C ~ 50°C | -20°C ~ 50°C | -10°C ~ 50°C | -20°C ~ 50°C | -20°C ~ 50°C | -20°C ~ 50°C | -20°C ~ 50°C | -20°C ~ 50°C | -20°C ~ 50°C | -20°C ~ 50°C | -20°C ~ 50°C | -20°C ~ 50°C | -20°C ~ 50°C | -20°C ~ 50°C | -20°C ~ 50°C
| Storage Temperature | -40°C ~ 70°C | -40°C ~ 70°C | -40°C ~ 70°C | -40°C ~ 70°C | -40°C ~ 70°C | -40°C ~ 70°C | -40°C ~ 70°C | -40°C ~ 70°C | -40°C ~ 70°C | -40°C ~ 70°C | -40°C ~ 70°C | -40°C ~ 70°C | -20°C ~ 60°C | -40°C ~ 70°C | -40°C ~ 70°C | -40°C ~ 70°C | -40°C ~ 70°C | -40°C ~ 70°C | -40°C ~ 70°C | -40°C ~ 70°C | -40°C ~ 70°C | -40°C ~ 70°C | -40°C ~ 70°C | -40°C ~ 70°C | -40°C ~ 70°C
| Operating Humudity | 0% ~ 80%, non-condensing | 0% ~ 80%, non-condensing | 0% ~ 80%, non-condensing | 0% ~ 80%, non-condensing | 0% ~ 80%, non-condensing | 0% ~ 80%, non-condensing | 0% ~ 80%, non-condensing | 0% ~ 80%, non-condensing | 0% ~ 80%, non-condensing | 0% ~ 80%, non-condensing | 0% ~ 80%, non-condensing | 0% ~ 80%, non-condensing | 0% ~ 80%, non-condensing | 0% ~ 80%, non-condensing | 0% ~ 80%, non-condensing | 0% ~ 80%, non-condensing | 0% ~ 80%, non-condensing | 0% ~ 80%, non-condensing | 0% ~ 80%, non-condensing | 0% ~ 80%, non-condensing | 0% ~ 80%, non-condensing | 0% ~ 80%, non-condensing | 0% ~ 80%, non-condensing | 0% ~ 80%, non-condensing | 0% ~ 80%, non-condensing
| Storage Humidity | 0% ~ 90%, non-condensing | 0% ~ 90%, non-condensing | 0% ~ 90%, non-condensing | 0% ~ 90%, non-condensing | 0% ~ 90%, non-condensing | 0% ~ 90%, non-condensing | 0% ~ 90%, non-condensing | 0% ~ 90%, non-condensing | 0% ~ 90%, non-condensing | 0% ~ 90%, non-condensing | 0% ~ 90%, non-condensing | 0% ~ 90%, non-condensing | 0% ~ 90%, non-condensing | 0% ~ 90%, non-condensing | 0% ~ 90%, non-condensing | 0% ~ 90%, non-condensing | 0% ~ 90%, non-condensing | 0% ~ 90%, non-condensing | 0% ~ 90%, non-condensing | 0% ~ 90%, non-condensing | 0% ~ 90%, non-condensing | 0% ~ 90%, non-condensing | 0% ~ 90%, non-condensing | 0% ~ 90%, non-condensing | 0% ~ 90%, non-condensing
| Weight | Device: 440g, Bracket: 89g (Including washer and bolt) | Device: 440g, Bracket: 89g (Including washer and bolt) | Device: 440g, Bracket: 89g (Including washer and bolt) | Device: 440g, Bracket: 89g (Including washer and bolt) | Device: 440g, Bracket: 130g (Including washer and screw) | Device: 440g, Bracket: 130g (Including washer and screw) | Device: 440g, Bracket: 130g (Including washer and screw) | Device: 440g, Bracket: 130g (Including washer and screw) | Device: 280g, Bracket: 61g (Including washer and bolt) | Device: 280g, Bracket: 61g (Including washer and bolt) | Device: 255g, Bracket: 57g (including washers and bolts) | Device: 255g, Bracket: 57g (including washers and bolts) | Device: 255g, Bracket: 57g (including washers and bolts) | Device: 251g, Bracket: 43g (Including washer and bolt) | Device: 251g, Bracket: 43g (Including washer and bolt) | Device: 251g, Bracket: 43g (Including washer and bolt) | Device: 251g, Bracket: 43g (Including washer and bolt) | Device: 251g, Bracket: 43g (Including washer and bolt) | Device: 251g, Bracket: 43g (Including washer and bolt) | Device: 162g, Bracket: 39g (Including washer and bolt) | Device: 162g, Bracket: 39g (Including washer and bolt) | Device: 375g, Bracket: 86g (Including washer and bolt) | Device: 375g, Bracket: 86g (Including washer and bolt) | Device: 242g, Bracket: 59g (including washers and bolts) | Device: 242g, Bracket: 59g (including washers and bolts)
| Dimension (WxHxD, mm) | 155 x 155 x 40 | 155 x 155 x 40 | 155 x 155 x 40 | 155 x 155 x 40 | 142 x 145 x 45 | 142 x 145 x 45 | 142 x 145 x 45 | 142 x 145 x 45 | 71 x 201 x 44 (Bottom) / 34 (Top) | 71 x 201 x 44 (Bottom) / 34 (Top) | 58 x 190 x 44 (Bottom) / 34 (Top) | 58 x 190 x 44 (Bottom) / 34 (Top) | 58 x 190 x 44 (Bottom) / 34 (Top) | 50 x 172 x 43.5 (Bottom) / 38.2 (Top) | 50 x 172 x 43.5 (Bottom) / 38.2 (Top) | 50 x 172 x 43.5 (Bottom) / 38.2 (Top) | 50 x 172 x 43.5 (Bottom) / 38.2 (Top) | 50 x 172 x 43.5 (Bottom) / 38.2 (Top) | 50 x 172 x 43.5 (Bottom) / 38.2 (Top) | 50 x 164 x 37.5 | 50 x 164 x 37.5 | 82 x 208.5 x 25.9(53) | 82 x 208.5 x 25.9(53) | 60 x 185 x 40 | 60 x 185 x 40
| Tamper | Supported | Supported | Supported | Supported | Supported | Supported | Supported | Supported | Supported | Supported | Supported | Supported | Supported | Supported | Supported | Supported | Supported | Supported | Supported | Supported | Supported | Supported | Supported | Supported | Supported
Interface | Wi-Fi | Built-in, IEEE 802.11 b/g | Built-in, IEEE 802.11 b/g | Built-in, IEEE 802.11 b/g | Built-in, IEEE 802.11 b/g | Built-in, IEEE 802.11 b/g | Built-in, IEEE 802.11 b/g | Built-in, IEEE 802.11 b/g | Built-in, IEEE 802.11 b/g | Not supported | Not supported | Not supported | Not supported | Not supported | Not supported | Not supported | Not supported | Not supported | Not supported | Not supported | Not supported | Not supported | Not supported | Not supported | Not supported | Not supported
| Ethernet | 10/100 Mbps, auto MDI/MDI-X | 10/100 Mbps, auto MDI/MDI-X | 10/100 Mbps, auto MDI/MDI-X | 10/100 Mbps, auto MDI/MDI-X | 10/100 Mbps, auto MDIX | 10/100 Mbps, auto MDIX | 10/100 Mbps, auto MDIX | 10/100 Mbps, auto MDIX | 10/100 Mbps, auto MDI/MDI-X | 10/100 Mbps, auto MDI/MDI-X | 10/100 Mbps, auto MDI/MDI-X | 10/100 Mbps, auto MDI/MDI-X | 10/100 Mbps, auto MDI/MDI-X | 10/100 Mbps, auto MDI/MDI-X | 10/100 Mbps, auto MDI/MDI-X | 10/100 Mbps, auto MDI/MDI-X | 10/100 Mbps, auto MDI/MDI-X | 10/100 Mbps, auto MDI/MDI-X | 10/100 Mbps, auto MDI/MDI-X | 10/100 Mbps, auto MDI/MDI-X | 10/100 Mbps, auto MDI/MDI-X | 10/100 Mbps, auto MDI/MDI-X | 10/100 Mbps, auto MDI/MDI-X | 10/100 Mbps, auto MDI/MDI-X | 10/100 Mbps, auto MDI/MDI-X
| RS-485 | 1ch Host or Slave (Selectable) | 1ch Host or Slave (Selectable) | 1ch Host or Slave (Selectable) | 1ch Host or Slave (Selectable) | 1ch Host or Slave (Selectable) | 1ch Host or Slave (Selectable) | 1ch Host or Slave (Selectable) | 1ch Host or Slave (Selectable) | 1ch Host or Slave (Selectable) | 1ch Host or Slave (Selectable) | 1ch Host or Slave (Selectable) | 1ch Host or Slave (Selectable) | 1ch Host or Slave (Selectable) | 1ch Host or Slave (Selectable) | 1ch Host or Slave (Selectable) | 1ch Host or Slave (Selectable) | 1ch Host or Slave (Selectable) | 1ch Host or Slave (Selectable) | 1ch Host or Slave (Selectable) | 1ch Host or Slave (Selectable) | 1ch Host or Slave (Selectable) | 1ch Host or Slave (Selectable) | 1ch Host or Slave (Selectable) | 1ch Host or Slave (Selectable) | 1ch Host or Slave (Selectable)
| Wiegand | 1ch Input, 1ch Output | 1ch Input, 1ch Output | 1ch Input, 1ch Output | 1ch Input, 1ch Output | 1ch Input, 1ch Output | 1ch Input, 1ch Output | 1ch Input, 1ch Output | 1ch Input, 1ch Output | 1ch Input or Output (Selectable) | 1ch Input or Output (Selectable) | 1 ch Input / Output (Selectable) | 1 ch Input / Output (Selectable) | 1 ch Input / Output (Selectable) | 1ch Input or Output (Selectable) | 1ch Input or Output (Selectable) | 1ch Input or Output (Selectable) | 1ch Input or Output (Selectable) | 1ch Input or Output (Selectable) | 1ch Input or Output (Selectable) | 1ch Input or Output (Selectable) | 1ch Input or Output (Selectable) | 1ch Input or Output (Selectable) | 1ch Input or Output (Selectable) | 1ch In or 1ch Out (Selectable) | 1ch In or 1ch Out (Selectable)
| TTL Input | 2ch Inputs | 2ch Inputs | 2ch Inputs | 2ch Inputs | 2ch Inputs, 2ch Outputs | 2ch Inputs, 2ch Outputs | 2ch Inputs, 2ch Outputs | 2ch Inputs, 2ch Outputs | 2ch Input | 2ch Input | 2ch Inputs | 2ch Inputs | 2ch Inputs | 2ch Inputs | 2ch Inputs | 2ch Inputs | 2ch Inputs | 2ch Inputs | 2ch Inputs | 2ch Inputs | 2ch Inputs | 2ch Inputs | 2ch Inputs | 2ch Inputs | 2ch Inputs
| Relay | 2 Relays | 2 Relays | 2 Relays | 2 Relays | 1 Relay | 1 Relay | 1 Relay | 1 Relay | 1 Relay | 1 Relay | 1 Relay | 1 Relay | 1 Relay | 1 Relay | 1 Relay | 1 Relay | 1 Relay | 1 Relay | 1 Relay | 1 Relay | 1 Relay | 1 Relay | 1 Relay | 1 Relay | 1 Relay
| USB | USB 2.0 (Host) | USB 2.0 (Host) | USB 2.0 (Host) | USB 2.0 (Host) | USB 2.0 (Host) | USB 2.0 (Host) | USB 2.0 (Host) | USB 2.0 (Host) | Not supported | Not supported | Not supported | Not supported | Not supported | Not supported | Not supported | Not supported | Not supported | Not supported | Not supported | Not supported | Not supported | USB 2.0 (Host) | USB 2.0 (Host) | Not supported | Not supported
| SD Card | microSD card (Supports up to 32GB) | microSD card (Supports up to 32GB) | microSD card (Supports up to 32GB) | microSD card (Supports up to 32GB) | Not supported | Not supported | Not supported | Not supported | Not supported | Not supported | Not supported | Not supported | Not supported | Not supported | Not supported | Not supported | Not supported | Not supported | Not supported | Not supported | Not supported | Not supported | Not supported | Not supported | Not supported
| PoE | IEEE 802.3af compliant | IEEE 802.3af compliant | IEEE 802.3af compliant | IEEE 802.3af compliant | IEEE 802.3af compliant | IEEE 802.3af compliant | IEEE 802.3af compliant | IEEE 802.3af compliant | Not supported | Not supported | Not supported | Not supported | Not supported | IEEE 802.3af compliant | IEEE 802.3af compliant | IEEE 802.3af compliant | IEEE 802.3af compliant | IEEE 802.3af compliant | IEEE 802.3af compliant | Not supported | Not supported | IEEE 802.3af compliant | IEEE 802.3af compliant | Not supported | Not supported
| Intercom | Supported | Supported | Supported | Supported | Supported | Supported | Supported | Supported | Not supported | Not supported | Not supported | Not supported | Not supported | Not supported | Not supported | Not supported | Not supported | Not supported | Not supported | Not supported | Not supported | Not supported | Not supported | Not supported | Not supported
Electrical | Power | DC 12V 1A | DC 12V 1A | DC 12V 1A | DC 12V 1A | DC 12V 0.8A | DC 12V 0.8A | DC 12V 0.8A | DC 12V 0.8A | DC 12V 0.5A | DC 12V 0.5A | DC 12V 0.4A | DC 12V 0.4A | DC 12V 0.4A | DC 12V 0.5A | DC 12V 0.5A | DC 12V 0.5A | DC 12V 0.5A | DC 12V 0.5A | DC 12V 0.5A | DC 12V 0.2A | DC 12V 0.2A | DC 12V 0.8A, DC 24V 0.5A | DC 12V 0.8A, DC 24V 0.5A | DC 12V 0.3A | DC 12V 0.3A
Platform | BioStar 2 | Supported | Supported | Supported | Supported | Supported | Supported | Supported | Supported | Supported | Supported | Supported | Supported | Supported | Supported | Supported | Supported | Supported | Supported | Supported | Supported | Supported | Supported | Supported | Supported | Supported

## Face Recognition Terminals
Product Comparison
Face Recognition Terminals
Features
|  | FaceStation 2 | FaceLite | FaceStation F2 | BioStation 3
Credentials
| Face | o | o | o | o
| Fingerprint | x | x | o/x | x
| RFID Card | o | o | o | o
| Mobile Card | o | o | o | o
| PIN | o | o | o | o
| QR/Barcode | x | x | x | o
Basic
| Outdoor ready | x | x | o | o
| Vandal resistant | x | x | x | o
| Credential Authentication | o | o | o | o
| Display | o | o | o | o
| Keypad | o | o | o | o
| Wi-Fi | o | x | x | o/x
| TCP/IP | o | o | o | o
| RS-485 | o | o | o | o
| Wiegand | o | o | o | o
| Tamper | o | o | o | o
Advanced
| Image log | o | x | o | o
| Live Finger Detection | x | x | o | x
| Live Face Detection | o | o | o | o
| Face detection | o | o | o | o
| Intercom | o | x | x | o
| PoE | x | x | x | o/x
| Mullion Type | x | x | x | x
| Gangbox Type | x | x | x | x
| Multiclass RFID card reading | o | o | o | o
Specification
Product Name |  | FaceStation 2 |  | FaceLite | FaceStation F2 |  |  | BioStation 3
Model Name |  | FS2-D | FS2-AWB | FL-DB | FSF2-DB | FSF2-AB | FSF2-ODB | BS3-DB | BS3-APWB
RFID | RF Option | 125kHz EM & 13.56MHz MIFARE, MIFARE Plus, DESFire/EV1, FeliCa | 125kHz EM, HID Prox & 13.56MHz MIFARE, MIFARE Plus, DESFire/EV1, FeliCa, iCLASS SE/SR/Seos | 125kHz EM & 13.56MHz MIFARE, MIFARE Plus, DESFire/EV1, FeliCa | 125kHz EM & 13.56MHz MIFARE, MIFARE Plus, DESFire, DESFire EV1/EV2/EV3, FeliCa | 125kHz EM, HID Prox & 13.56MHz MIFARE, MIFARE Plus, DESFire, DESFire EV1/EV2/EV3, FeliCa, iCLASS SE/SR/Seos | 125kHz EM & 13.56MHz MIFARE, MIFARE Plus, DESFire, DESFire EV1/EV2/EV3, FeliCa | 125kHz EM & 13.56MHz MIFARE, MIFARE Plus, DESFire, DESFire EV1/EV2/EV3, FeliCa | 125kHz EM, HID Prox & 13.56MHz MIFARE, MIFARE Plus, DESFire, DESFire EV1/EV2/EV3, FeliCa, iCLASS SE/SR/Seos
| Mobile Card | NFC | NFC, BLE | NFC, BLE | NFC, BLE | NFC, BLE | NFC, BLE | NFC, BLE | NFC, BLE
Protection | Ingress Protection | Not supported | Not supported | Not supported | IP65 | IP65 | IP65 | IP65 | IP65
| Vandal Proof | Not supported | Not supported | Not supported | Not supported | Not supported | Not supported | IK06 | IK06
Face | Template | SUPREMA | SUPREMA | SUPREMA
| Extractor / Matcher | SUPREMA | SUPREMA | SUPREMA
| Live Face Detection | Supported | Supported | Supported | Supported | Supported | Supported | Supported | Supported
Fingerprint | Template | Not supported | Not supported | Not supported | Not supported | Not supported | SUPREMA / ISO19794-2, ANSI-378 | Not supported | Not supported
| Extractor / Matcher | [5 empty] | MINEX certified and compliant
| Live Fingerprint Detection | [5 empty] | Supported (SW-based)
Capacity (New) | Max. User | 30000 | 30000 | 30000 | 100000 | 100000 | 100000 | 100000 | 100000
| Max. Credential (1:N) | Face: 4,000 | Face: 4,000 | Face: 4,000 | Face: 50,000 | Face: 50,000 | Fingerprint: 100,000 Face: 50,000 | Face: 50,000 | Face: 50,000
| Max. Credential (1:1) | Face: 30,000 Card: 30,000 PIN: 30,000 | Face: 30,000 Card: 30,000 PIN: 30,000 | Face: 30,000 Card: 30,000 PIN: 30,000 | Face: 100,000 Card: 100,000 PIN: 100,000 | Face: 100,000 Card: 100,000 PIN: 100,000 | Fingerprint: 100,000 Face: 100,000 Card: 100,000 PIN: 100,000 | Face: 100,000 Card: 100,000 PIN: 100,000 | Face: 100,000 Card: 100,000 PIN: 100,000
| Max. Text Log | 5000000 | 5000000 | 5000000 | 5000000 | 5000000 | 5000000 | 5000000 | 5000000
| Max. Image Log | 50000 | 50000 | Not supported | 50000 | 50000 | 50000 | 50000 | 50000
Capacity (Old) | Users (1:1) * Based on one face or one fingerprint enrollment per user | 30000 | 30000 | 30000 | 100000 | 100000 | 100000 | 100000 | 100000
| Users (1:N) * Based on one face or one fingerprint enrollment per user | 4000 | 4000 | 4000 | Face: 50,000 Card: 100,000 | Face: 50,000 Card: 100,000 | Face: 50,000 Fingerprint: 100,000 Card: 100,000 | Face: 50,000 Card: 100,000 | Face: 50,000 Card: 100,000
| Max. Face Enrollment per User | 5 | 5 | 5 | 2 | 2 | 2 | 2 | 2
| Max. Finger Enrollment per User | Not supported | Not supported | Not supported | Not supported | Not supported | 10 | Not supported | Not supported
| Text Log | 5000000 | 5000000 | 5000000 | 5000000 | 5000000 | 5000000 | 5000000 | 5000000
| Image Log | 50000 | 50000 | Not supported | 50000 | 50000 | 50000 | 50000 | 50000
HW | CPU | 1.4 GHz Quad Core | 1.4 GHz Quad Core | 1.2GHz Quad Core | 1.8 GHz Dual Core + 1.4 GHz Quad Core | 1.8 GHz Dual Core + 1.4 GHz Quad Core | 1.8 GHz Dual Core + 1.4 GHz Quad Core | 1.5 GHz Quad Core | 1.5 GHz Quad Core
| Memory | 8GB Flash + 1GB RAM | 8GB Flash + 1GB RAM | 8GB Flash + 1GB RAM | 16GB Flash + 2GB RAM | 16GB Flash + 2GB RAM | 16GB Flash + 2GB RAM | 32 GB Flash + 4 GB RAM | 32 GB Flash + 4 GB RAM
| Crypto chip | Supported | Supported | Supported | Supported | Supported | Supported | Supported | Supported
| LCD Type | 4” color TFT LCD | 4” color TFT LCD | 2” color TFT LCD | 7” IPS color LCD | 7” IPS color LCD | 7” IPS color LCD | 5.5” IPS color LCD | 5.5” IPS color LCD
| LCD Resolution | 800 x 480 pixels | 800 x 480 pixels | 320x240 pixels | 800 x 1280 pixels | 800 x 1280 pixels | 800 x 1280 pixels | 720 x 1280 pixels | 720 x 1280 pixels
| Sound | 24 bit Voice DSP (echo cancellation) | 24 bit Voice DSP (echo cancellation) | 24 bit Voice DSP | 16bit | 16bit | 16bit | 16bit | 16bit
| Operating Temperature | -20°C ~ 50°C | -20°C ~ 50°C | -20°C ~ 50°C | -20°C ~ 50°C | -20°C ~ 50°C | -20°C ~ 50°C | -20°C ~ 50°C | -20°C ~ 50°C
| Storage Temperature | -40°C ~ 70°C | -40°C ~ 70°C | -40°C ~ 70°C | -40°C ~ 70°C | -40°C ~ 70°C | -40°C ~ 70°C | -40°C ~ 70°C | -40°C ~ 70°C
| Operating Humudity | 0% ~ 80%, non-condensing | 0% ~ 80%, non-condensing | 0% ~ 80%, non-condensing | 0% ~ 80%, non-condensing | 0% ~ 80%, non-condensing | 0% ~ 80%, non-condensing | 0% ~ 80%, non-condensing | 0% ~ 80%, non-condensing
| Storage Humidity | 0% ~ 90%, non-condensing | 0% ~ 90%, non-condensing | 0% ~ 90%, non-condensing | 0% ~ 90%, non-condensing | 0% ~ 90%, non-condensing | 0% ~ 90%, non-condensing | 0% ~ 90%, non-condensing | 0% ~ 90%, non-condensing
| Weight | Device: 548g Bracket: 74g (Including washer and bolt) | Device: 548g Bracket: 74g (Including washer and bolt) | Device: 296 g Bracket: 41 g (Including washer and bolt) | Device: 585 g Bracket: 181 g (Including washer and bolt) | Device: 585 g Bracket: 181 g (Including washer and bolt) | Device: 670 g Bracket: 205 g (Including washer and bolt) | Device: 370 g Bracket: 90 g (Including washer and bolt) | Device: 380 g Bracket: 90 g (Including washer and bolt)
| Dimension (WxHxD, mm) | 141 x 164 x 125 | 141 x 164 x 125 | 80 x 170 x 76 | 119.8 x 233 x 23.5 | 119.8 x 233 x 23.5 | 119.8 x 268.3 x 49.6 | 82.5 x 171 x 23.4 | 82.5 x 171 x 23.4
| Tamper | Supported | Supported | Supported | Supported | Supported | Supported | Supported | Supported
Interface | Wi-Fi | Not supported | Built-in, IEEE 802.11 b/g | Not supported | Not supported | Not supported | Not supported | Not supported | Supported (802.11 b/ g/ n 2.4 GHz)
| Ethernet | 10/100/1000 Mbps, auto MDI/MDI-X | 10/100/1000 Mbps, auto MDI/MDI-X | 10/100 Mbps, auto MDI/MDI-X | 10/100 Mbps, auto MDI/MDIX | 10/100 Mbps, auto MDI/MDIX | 10/100 Mbps, auto MDI/MDIX | 10/100/1000 Mbps, auto MDI/MDI-X | 10/100/1000 Mbps, auto MDI/MDI-X
| RS-485 | 1ch Host or Slave (Selectable) | 1ch Host or Slave (Selectable) | 1ch Host or Slave (Selectable) | 1ch Host or Slave (Selectable) | 1ch Host or Slave (Selectable) | 1ch Host or Slave (Selectable) | 1ch Host or Slave (Selectable) | 1ch Host or Slave (Selectable)
| Wiegand | 1ch Input, 1ch Output | 1ch Input, 1ch Output | 1ch Input or Output (Selectable) | 1ch Input or Output (Selectable) | 1ch Input or Output (Selectable) | 1ch Input or Output (Selectable) | 1ch Input, 1ch Output | 1ch Input, 1ch Output
| TTL Input | 2ch Inputs | 2ch Inputs | 2ch Inputs | 2ch Inputs | 2ch Inputs | 2ch Inputs | 3ch Inputs | 3ch Inputs
| Relay | 1 Relay | 1 Relay | 1 Relay | 1 Relay | 1 Relay | 1 Relay | 1 Relay | 1 Relay
| USB | USB 2.0 (Host) | USB 2.0 (Host) | USB 2.0 (Host) | USB 2.0 (Host) | USB 2.0 (Host) | USB 2.0 (Host) | USB 2.0 (Host) | USB 2.0 (Host)
| SD Card | Not supported | Not supported | Not supported | Not supported | Not supported | Not supported | Not supported | Not supported
| PoE | Not supported | Not supported | Not supported | Not supported | Not supported | Not supported | Not supported | Supported (IEEE 802.3at compliant)
| Intercom | Supported | Supported | Not supported | Not supported | Not supported | Not supported | Supported | Supported
Electrical | Power | DC 24V 1.2A | DC 24V 1.2A | DC 24V 1.2A | DC 12V 1.9A, DC 24V 1A * Use a DC 24V 1A adapter. Must follow the product manual when using a DC 12V adapter. | DC 12V 1.9A, DC 24V 1A * Use a DC 24V 1A adapter. Must follow the product manual when using a DC 12V adapter. | DC 12V 2.1A, DC 24V 1A * Use a DC 24V 1A adapter. Must follow the product manual when using a DC 12V adapter. | DC 12V 2.5A, DC 24V 1.2A * Use a DC 24V 1.2A adapter. Must follow the product manual when using a DC 12V adapter. | DC 12V 2.5A, DC 24V 1.2A * Use a DC 24V 1.2A adapter. Must follow the product manual when using a DC 12V adapter.
Platform | BioStar 2 | Supported | Supported | Supported | Supported | Supported | Supported | Supported | Supported

## RFID Devices
Product Comparison
RFID Devices
Features
|  | Xpass | Xpass S2 | X-Station | XPass 2 | X-Station 2
Credentials
| Face | x | x | x | x | x
| Fingerprint | x | x | x | x | x
| RFID Card | o | o | o | o | o
| Mobile Card | x | x | x | o | o
| PIN | x | x | o | o/x | o/x
Basic
| Outdoor ready | o | o | x | o | o
| Vandal resistant | x | x | x | o | x
| Credential Authentication | o | o | o | o | o
| Display | x | x | o | x | o
| Keypad | x | x | o | o/x | o
| Wi-Fi | x | x | x | x | x
| TCP/IP | o | o | o | o | o
| RS-485 | o | o | o | o | o
| Wiegand | o | o | o | o | o
| Tamper | o | o | o | o | o
Advanced
| Image log | x | x | o | x | o
| Live Finger Detection | x | x | x | x | x
| Live Face Detection | x | x | x | x | x
| Face detection | x | x | o | x | o
| Intercom | x | x | o | x | x
| PoE | o | x | x | o | o
| Mullion Type | o | x | x | o | x
| Gangbox Type | x | o | o | o | o
| Multiclass RFID card reading | x | x | x | o | o
Specification
Product Name |  | Xpass |  |  | Xpass S2 | X-Station |  | XPass 2 |  |  | X-Station 2
Model Name |  | XPE-PoE | XPM-PoE | XPH-PoE | XPS2M | XSE | XSM | XP2-MDPB | XP2-GDPB | XP2-GKDPB | XS2-QDPB | XS2-QAPB | XS2-DPB | XS2-APB
RFID | RF Option | 125 kHz EM | 13.56 MHz MIFARE, DESFire/EV1 (CSN) | 125 kHz HID Prox | 13.56MHz MIFARE, MIFARE Plus, DESFire/EV1 (CSN), FeliCa | 125kHz EM | 13.56MHz MIFARE MIFARE Plus, DESFire/EV1 (CSN) | 125kHz EM & 13.56MHz MIFARE, MIFARE Plus, DESFire, DESFire EV1/EV2/EV3, FeliCa | 125kHz EM & 13.56MHz MIFARE, MIFARE Plus, DESFire, DESFire EV1/EV2/EV3, FeliCa | 125kHz EM & 13.56MHz MIFARE, MIFARE Plus, DESFire, DESFire EV1/EV2/EV3, FeliCa | 125kHz EM & 13.56MHz MIFARE, MIFARE Plus, DESFire, DESFire EV1/EV2/EV3, FeliCa | 125kHz EM, HID Prox & 13.56MHz MIFARE, MIFARE Plus, DESFire, DESFire EV1/EV2/EV3, FeliCa, iCLASS SE/SR/Seos | 125kHz EM & 13.56MHz MIFARE, MIFARE Plus, DESFire, DESFire EV1/EV2/EV3, FeliCa | 125kHz EM, HID Prox & 13.56MHz MIFARE, MIFARE Plus, DESFire, DESFire EV1/EV2/EV3, FeliCa, iCLASS SE/SR/Seos
| Mobile Card | Not supported | Not supported | Not supported | Not supported | Not supported | Not supported | NFC, BLE | NFC, BLE | NFC, BLE | NFC, BLE | NFC, BLE | NFC, BLE | NFC, BLE
| QR/Barcode | Not supported | Not supported | Not supported | Not supported | Not supported | Not supported | Not supported | Not supported | Not supported | Supported | Supported | Supported | Supported
Protection | Ingress Protection | IP65 | IP65 | IP65 | IP65 | Not supported | Not supported | IP65, IP67 | IP65, IP67 | IP65, IP67 | IP65 | IP65 | IP65 | IP65
| Vandal Proof | Not supported | Not supported | Not supported | Not supported | Not supported | Not supported | IK08 | IK08 | IK08 | Not supported | Not supported | Not supported | Not supported
Capacity (New) | Max. User |  |  |  | 50000 |  |  | 200000 | 200000 | 200000 | 500000 | 500000 | 500000 | 500000
| Max. Card |  |  |  | 50000 |  |  | 200000 | 200000 | 200000 | 500000 | 500000 | 500000 | 500000
| Max. Text Log |  |  |  | 100000 |  |  | 1000000 | 1000000 | 1000000 | 5000000 | 5000000 | 5000000 | 5000000
| Max. Image Log |  |  |  | Not supported |  |  | Not supported | Not supported | Not supported | 50000 | 50000 | 50000 | 50000
Capacity (Old) | Users (1:1) | Supported | Supported | Supported | Supported | 200000 | 200000 | 200000 | 200000 | 200000 | 500000 | 500000 | 500000 | 500000
| Users (1:N) | 40000 | 40000 | 40000 | 50000 | 200000 | 200000 | 200000 | 200000 | 200000 | 500000 | 500000 | 500000 | 500000
| Templates (1:1) | Not supported | Not supported | Not supported | Not supported | Not supported | Not supported | Not supported | Not supported | Not supported | Not supported | Not supported | Not supported | Not supported
| Templates (1:N) | Not supported | Not supported | Not supported | Not supported | Not supported | Not supported | Not supported | Not supported | Not supported | Not supported | Not supported | Not supported | Not supported
| Text Log | 50000 | 50000 | 50000 | 100000 | 1000000 | 1000000 | 1000000 | 1000000 | 1000000 | 5000000 | 5000000 | 5000000 | 5000000
| Image Log | Not supported | Not supported | Not supported | Not supported | 5000 | 5000 | Not supported | Not supported | Not supported | 50000 | 50000 | 50000 | 50000
HW | CPU | 533MHz DSP | 533MHz DSP | 533MHz DSP | 533MHz DSP | 667MHz DSP | 667MHz DSP | 1 GHz | 1 GHz | 1 GHz | 1.5 GHz Quad Core | 1.5 GHz Quad Core | 1.5 GHz Quad Core | 1.5 GHz Quad Core
| Memory | 16MB RAM + 8MB Flash | 16MB RAM + 8MB Flash | 16MB RAM + 8MB Flash | 16MB RAM + 16MB Flash | 128MB RAM + 1GB Flash | 128MB RAM + 1GB Flash | 4 GB Flash + 64 MB RAM | 4 GB Flash + 64 MB RAM | 4 GB Flash + 64 MB RAM | 16GB Flash + 1GB RAM | 16GB Flash + 1GB RAM | 16GB Flash + 1GB RAM | 16GB Flash + 1GB RAM
| Crypto chip | Supported | Supported | Supported | Supported | Supported | Supported | Supported | Supported | Supported | Supported | Supported | Supported | Supported
| LCD Type | Not supported | Not supported | Not supported | Not supported | 3.5" Color Touch | 3.5" Color Touch | Not supported | Not supported | Not supported | 4" IPS color LCD | 4" IPS color LCD | 4" IPS color LCD | 4" IPS color LCD
| LCD Resolution | Not supported | Not supported | Not supported | Not supported |  |  | Not supported | Not supported | Not supported | 480 x 800 pixels | 480 x 800 pixels | 480 x 800 pixels | 480 x 800 pixels
| LED | Multiple colors | Multiple colors | Multiple colors | Multiple colors | Not supported | Not supported | Multiple colors | Multiple colors | Multiple colors | Not supported | Not supported | Not supported | Not supported
| Sound | Multi-tone Buzzer | Multi-tone Buzzer | Multi-tone Buzzer | Multi-tone Buzzer | 16-bit | 16-bit | Multi-tone Buzzer | Multi-tone Buzzer | Multi-tone Buzzer | 24-bit | 24-bit | 24-bit | 24-bit
| Operating Temperature | -20° to 50°C | -20° to 50°C | -20° to 50°C | -35°C ~ 65°C | -20° to 50°C | -20° to 50°C | -35°C ~ 65°C | -35°C ~ 65°C | -35°C ~ 65°C | -20°C ~ 50°C | -20°C ~ 50°C | -20°C ~ 50°C | -20°C ~ 50°C
| Storage Temperature | -40°C ~ 70°C | -40°C ~ 70°C | -40°C ~ 70°C | -40°C ~ 70°C | -40°C ~ 70°C | -40°C ~ 70°C | -40°C ~ 70°C | -40°C ~ 70°C | -40°C ~ 70°C | -40°C ~ 70°C | -40°C ~ 70°C | -40°C ~ 70°C | -40°C ~ 70°C
| Operating Humudity | 0% ~ 80%, non-condensing | 0% ~ 80%, non-condensing | 0% ~ 80%, non-condensing | 0% ~ 80%, non-condensing | 0% ~ 80%, non-condensing | 0% ~ 80%, non-condensing | 0% ~ 95%, non-condensing | 0% ~ 95%, non-condensing | 0% ~ 95%, non-condensing | 0% ~ 80%, non-condensing | 0% ~ 80%, non-condensing | 0% ~ 80%, non-condensing | 0% ~ 80%, non-condensing
| Storage Humidity | 0% ~ 90%, non-condensing | 0% ~ 90%, non-condensing | 0% ~ 90%, non-condensing | 0% ~ 90%, non-condensing | 0% ~ 90%, non-condensing | 0% ~ 90%, non-condensing | 0% ~ 95%, non-condensing | 0% ~ 95%, non-condensing | 0% ~ 95%, non-condensing | 0% ~ 90%, non-condensing | 0% ~ 90%, non-condensing | 0% ~ 90%, non-condensing | 0% ~ 90%, non-condensing
| Weight | Device: 142g, Bracket: 27g (including washers and bolts) | Device: 142g, Bracket: 27g (including washers and bolts) | Device: 142g, Bracket: 27g (including washers and bolts) | Device: 107g, Bracket: 43g (including washers and bolts) | Device: 136g, Bracket: 48g (including washers and bolts) | Device: 136g, Bracket: 48g (including washers and bolts) | Device: 144g, Bracket: 30g (including washers and bolts) | Device: 220g, Bracket: 52g (including washers and bolts) | Device: 235g, Bracker: 52g(including washers and bolts) | Device: 343g, Bracket: 88g (including washers and bolts) | Device: 343g, Bracket: 88g (including washers and bolts) | Device: 280g, Bracket: 67g(including washers and bolts) | Device: 280g, Bracket: 67g(including washers and bolts)
| Dimension (WxHxD, mm) | 45 x 130 x 27 | 45 x 130 x 27 | 45 x 130 x 27 | 80 x 120 x 11.4 | 79 x 135 x 21 | 79 x 135 x 21 | 48 x 145 x 27 | 80 x 130 x 25 | 80 x 130 x 25 | 82 x 203 x 33.9 | 82 x 203 x 33.9 | 82 x 159 x 25.9 | 82 x 159 x 25.9
| Tamper | Supported | Supported | Supported | Supported | Supported | Supported | Supported | Supported | Supported | Supported | Supported | Supported | Supported
Interface | Wi-Fi | Not supported | Not supported | Not supported | Not supported | Not supported | Not supported | Not supported | Not supported | Not supported | Not supported | Not supported | Not supported | Not supported
| Ethernet | 10/100 Mbps, auto MDI/MDI-X | 10/100 Mbps, auto MDI/MDI-X | 10/100 Mbps, auto MDI/MDI-X | 10/100 Mbps, auto MDI/MDI-X | 10/100 Mbps, auto MDI/MDI-X | 10/100 Mbps, auto MDI/MDI-X | 10/100 Mbps, auto MDI/MDI-X | 10/100 Mbps, auto MDI/MDI-X | 10/100 Mbps, auto MDI/MDI-X | 10/100 Mbps, auto MDI/MDI-X | 10/100 Mbps, auto MDI/MDI-X | 10/100 Mbps, auto MDI/MDI-X | 10/100 Mbps, auto MDI/MDI-X
| RS-485 | 1ch Host or Slave (Selectable) | 1ch Host or Slave (Selectable) | 1ch Host or Slave (Selectable) | 1ch Host or Slave (Selectable) | 1ch Host or Slave (Selectable) | 1ch Host or Slave (Selectable) | 1ch Host or Slave (Selectable) | 1ch Host or Slave (Selectable) | 1ch Host or Slave (Selectable) | 1ch Host or Slave (Selectable) | 1ch Host or Slave (Selectable) | 1ch Host or Slave (Selectable) | 1ch Host or Slave (Selectable)
| Wiegand | 1ch In or 1ch Out (Selectable) | 1ch In or 1ch Out (Selectable) | 1ch In or 1ch Out (Selectable) | 1ch In or 1ch Out (Selectable) | 1ch In or 1ch Out (Selectable) | 1ch In or 1ch Out (Selectable) | 1ch In or 1ch Out (Selectable) | 1ch In or 1ch Out (Selectable) | 1ch In or 1ch Out (Selectable) | 1ch In or 1ch Out (Selectable) | 1ch In or 1ch Out (Selectable) | 1ch In or 1ch Out (Selectable) | 1ch In or 1ch Out (Selectable)
| TTL Input | 2 Inputs | 2 Inputs | 2 Inputs | 2 Inputs | 2 Inputs | 2 Inputs | 2 Inputs | 2 Inputs | 2 Inputs | 2 Inputs | 2 Inputs | 2 Inputs | 2 Inputs
| Relay | 1 Relay | 1 Relay | 1 Relay | 1 Relay | 1 Relay | 1 Relay | 1 Relay | 1 Relay | 1 Relay | 1 Relay | 1 Relay | 1 Relay | 1 Relay
| USB | Not supported | Not supported | Not supported | Not supported | Not supported | Not supported | Not supported | Not supported | Not supported | USB 2.0 (Host) | USB 2.0 (Host) | USB 2.0 (Host) | USB 2.0 (Host)
| SD Card | Not supported | Not supported | Not supported | Not supported | Not supported | Not supported | Not supported | Not supported | Not supported | Not supported | Not supported | Not supported | Not supported
| PoE | Optional | Optional | Optional | Not supported | Not supported | Not supported | IEEE 802.3af compliant | IEEE 802.3af compliant | IEEE 802.3af compliant | IEEE 802.3af compliant | IEEE 802.3af compliant | IEEE 802.3af compliant | IEEE 802.3af compliant
| Intercom | Not supported | Not supported | Not supported | Not supported | Supported | Supported | Not supported | Not supported | Not supported | Not supported | Not supported | Not supported | Not supported
Electrical | Power | DC 12V 0.3A | DC 12V 0.3A | DC 12V 0.3A | DC 12V 0.4A | DC 12V 0.4A | DC 12V 0.4A | DC 12V 0.5A, DC 24V 0.3A | DC 12V 0.5A, DC 24V 0.3A | DC 12V 0.5A, DC 24V 0.3A | DC 12V 0.8A, DC 24V 0.5A | DC 12V 0.8A, DC 24V 0.5A | DC 12V 0.8A, DC 24V 0.5A | DC 12V 0.8A, DC 24V 0.5A
Platform | BioStar 2 | Supported | Supported | Supported | Supported | Not supported | Not supported | Supported | Supported | Supported | Supported | Supported | Supported | Supported

## Fingerprint·RFID Readers
Product Comparison
Fingerprint·RFID Readers
Features
|  | BioEntry R2 | XPass D2
Credentials
| Face | x | x
| Fingerprint | o | x
| RFID Card | o | o
| Mobile Card | x | o
| PIN | x | o/x
Basic
| Outdoor ready | x | o
| Vandal resistant | x | o
| Credential Authentication | x | x
| Display | x | x
| Keypad | x | o/x
| Wi-Fi | x | x
| TCP/IP | x | x
| RS-485 | o | o
| Wiegand | x | o
| Tamper | o | o
Advanced
| Image log | x | x
| Live Finger Detection | x | x
| Live Face Detection | x | x
| Face detection | x | x
| Intercom | x | x
| PoE | x | x
| Mullion Type | o | o
| Gangbox Type | x | o
| Multiclass RFID card reading | o | o
Specification
Product Name |  | BioEntry R2 | XPass D2
Model Name |  | BER2-OD | XPD2-MBD | XPD2-GDB | XPD2-GKDB
RFID | RF Option | 125kHz EM & 13.56MHz MIFARE, MIFARE Plus, DESFire/EV1, FeliCa | 125kHz EM & 13.56MHz MIFARE, MIFARE Plus, DESFire/EV1, FeliCa | 125kHz EM & 13.56MHz MIFARE, MIFARE Plus, DESFire/EV1, FeliCa | 125kHz EM & 13.56MHz MIFARE, MIFARE Plus, DESFire/EV1, FeliCa
| Mobile Card | NFC | NFC, BLE | NFC, BLE | NFC, BLE
Protection | Ingress Protection | Not supported | IP65, IP67 | IP65, IP67 | IP65, IP67
| Vandal Proof | Not supported | IK08 | IK08 | IK08
Fingerprint | Template | SUPREMA / ISO 19794-2 / ANSI 378 | Not supported | Not supported | Not supported
| Extractor | MINEX certified and compliant | Not supported | Not supported | Not supported
| Live Fingerprint Detection | Not supported | Not supported | Not supported | Not supported
HW | CPU | 1.0 GHz | 80 MHz | 80 MHz | 80 MHz
| Memory | 32MB Flash + 32MB RAM | 256 KB Flash + 64 KB RAM | 256 KB Flash + 64 KB RAM | 256 KB Flash + 64 KB RAM
| Crypto chip | Supported | Supported | Supported | Supported
| LCD Type | Not supported | Not supported | Not supported | Not supported
| LCD Resolution | Not supported | Not supported | Not supported | Not supported
| LED | Multiple colors | Multiple colors | Multiple colors | Multiple colors
| Sound | Multi-tone Buzzer | Multi-tone Buzzer | Multi-tone Buzzer | Multi-tone Buzzer
| Operating Temperature | -20°C ~ 50°C | -35°C ~ 65°C | -35°C ~ 65°C | -35°C ~ 65°C
| Storage Temperature | -40°C ~ 70°C | -40°C ~ 70°C | -40°C ~ 70°C | -40°C ~ 70°C
| Operating Humudity | 0% ~ 80%, non-condensing | 0% ~ 95%, non-condensing | 0% ~ 95%, non-condensing | 0% ~ 95%, non-condensing
| Storage Humidity | 0% ~ 90%, non-condensing | 0% ~ 95%, non-condensing | 0% ~ 95%, non-condensing | 0% ~ 95%, non-condensing
| Weight | Device: 158g, Bracket: 39g (Including washer and bolt) | Device: 117g, Bracket: 30g (Including washer and bolt) | Device: 117g, Bracket: 30g (Including washer and bolt) | Device: 117g, Bracket: 30g (Including washer and bolt)
| Dimension (WxHxD, mm) | 50 x 164 x 37.5 | 48 x 144.7 x 27 | 80 x 130 x 25 | 80 x 130 x 25
| Tamper | Supported | Supported | Supported | Supported
Interface | Wi-Fi | Not supported | Not supported | Not supported | Not supported
| Ethernet | Not supported | Not supported | Not supported | Not supported
| RS-485 | 1ch Slave | 1ch Slave | 1ch Slave | 1ch Slave
| Wiegand | Not supported | 1ch | 1ch | 1ch
| TTL Input | Not supported | Not supported | Not supported | Not supported
| Relay | Not supported | Not supported | Not supported | Not supported
| USB | Not supported | Not supported | Not supported | Not supported
| SD Card | Not supported | Not supported | Not supported | Not supported
| PoE | Not supported | Not supported | Not supported | Not supported
| Intercom | Not supported | Not supported | Not supported | Not supported
Electrical | Power | DC 12V 0.2A | DC 12V 0.3A | DC 12V 0.3A | DC 12V 0.3A
Platform | BioStar 2 | Supported | Supported | Supported | Supported