## Fingerprint Devices
Product Comparison
Fingerprint Devices
Features
|  | BioStation A2 | BioStation 2 | BioStation 2a | BioStation L2 | BioLite N2 | BioEntry W2 | BioEntry P2 | X-Station 2 Finger | BioLite Net
Credentials
| Face | x | x | x | x | x | x | x | x | x
| Fingerprint | o | o | o | o | o | o | o | o | o
| RFID Card | o | o | o | o | o | o | o | o | o
| Mobile Card | o/x | o/x | o | o/x | o | o | o | o | x
| PIN | o | o | o | o | o | x | x | o | o
| Scramble Keypad (PIN) | x | x | x | x | x | x | x | o | x
| QR/Barcode | x | x | x | x | x | x | x | o | x
Basic
| Outdoor Ready | x | o | o | x | o | o | x | o | o
| Vandal Resistant | x | x | x | x | x | o | x | x | x
| Credential Authentication | o | o | o | o | o | o | o | o | o
| Display | o | o | o | o | o | x | x | o | o
| Keypad | o | o | o | o | o | x | x | o | o
| TCP/IP | o | o | o | o | o | o | o | o | o
| Wi-Fi | o | o | o | x | x | x | x | x | x
| RS-485 | o | o | o | o | o | o | o | o | o
| Wiegand | o | o | o | o | o | o | o | o | o
| Tamper | o | o | o | o | o | o | o | o | o
Advanced
| Image Log | o | x | x | x | x | x | x | o | x
| Live Finger Detection | o | x | o | o | o | o | x | o | x
| Live Face Detection | x | x | x | x | x | x | x | x | x
| Face Detection | o | x | x | x | x | x | x | o | x
| Intercom | o | o | x | x | x | x | x | x | x
| PoE | o | o | o | x | x | o | x | o | x
| Mullion Type | x | x | x | x | o | o | o | x | o
| Gangbox Type | x | x | x | x | x | x | x | x | x
| Multiclass RFID Card Reading | x | x | x | x | o | o | o | o | x
Specification
Product Name |  | BioStation A2 |  |  |  | BioStation 2 |  |  |  | BioStation 2a |  | BioStation L2 |  | BioLite N2 |  |  | BioEntry W2 | [5 empty] | BioEntry P2 |  | X-Station 2 Finger |  | BioLite Net
Model Name |  | BSA2-OEPW | BSA2-OHPW | BSA2-OIPW | BSA2-OMPW | BS2-OEPW | BS2-OHPW | BS2-OIPW | BS2-OMPW | BS2A-ODPB | BS2A-OAPWB | BSL2-OE | BSL2-OM | BLN2-ODB | BLN2-OAB | BLN2-PAB | BEW2-OHP | BEW2-ODP | BEW2-OAP | BEW2-OHPB | BEW2-ODPB | BEW2-OAPB | BEP2-OD | BEP2-OA | XS2-ODPB | XS2-OAPB | BLR-OC | BLN-OC
RFID | RF Option | 125kHz EM | 125kHz EM, HID Prox | 13.56MHz iCLASS SE/SR/Seos | 13.56MHz MIFARE, MIFARE Plus, DESFire, DESFire EV1/EV2/EV3, FeliCa | 125kHz EM | 125kHz HID Prox | 13.56MHz iCLASS SE/SR/Seos | 13.56MHz MIFARE, MIFARE Plus, DESFire, DESFire EV1/EV2/EV3, FeliCa | 125kHz EM & 13.56MHz MIFARE, MIFARE Plus, DESFire, DESFire EV1/EV2/EV3, FeliCa | 125kHz EM, HID Prox & 13.56MHz MIFARE, MIFARE Plus, DESFire, DESFire EV1/EV2/EV3, iCLASS SE/SR/Seos, FeliCa | 125kHz EM | 13.56MHz MIFARE, MIFARE Plus, DESFire, DESFire EV1/EV2/EV3, FeliCa | 125kHz EM & 13.56MHz MIFARE, MIFARE Plus, DESFire, DESFire EV1/EV2/EV3, FeliCa | 125kHz EM, HID Prox & 13.56MHz MIFARE, MIFARE Plus, DESFire, DESFire EV1/EV2/EV3, FeliCa, iCLASS SE/SR/Seos | 125kHz EM, HID Prox & 13.56MHz MIFARE, MIFARE Plus, DESFire, DESFire EV1/EV2/EV3, FeliCa, iCLASS SE/SR/Seos | 125kHz EM, HID Prox & 13.56MHz MIFARE, MIFARE Plus, DESFire, DESFire EV1/EV2/EV3, FeliCa | 125kHz EM & 13.56MHz MIFARE, MIFARE Plus, DESFire, DESFire EV1/EV2/EV3, FeliCa | 125kHz EM, HID Prox & 13.56MHz MIFARE, MIFARE Plus, DESFire, DESFire EV1/EV2/EV3, FeliCa, iCLASS SE/SR/Seos | 125kHz EM, HID Prox & 13.56MHz MIFARE, MIFARE Plus, DESFire, DESFire EV1/EV2/EV3, FeliCa | 125kHz EM & 13.56MHz MIFARE, MIFARE Plus, DESFire, DESFire EV1/EV2/EV3, FeliCa | 125kHz EM, HID Prox & 13.56MHz MIFARE, MIFARE Plus, DESFire, DESFire EV1/EV2/EV3, FeliCa, iCLASS SE/SR/Seos | 125kHz EM & 13.56MHz MIFARE, MIFARE Plus, DESFire, DESFire EV1/EV2/EV3, FeliCa | 125kHz EM, HID Prox & 13.56MHz MIFARE, MIFARE Plus, DESFire, DESFire EV1/EV2/EV3, FeliCa, iCLASS SE/SR/Seos | 125kHz EM & 13.56MHz MIFARE, MIFARE Plus, DESFire, DESFire EV1/EV2/EV3, FeliCa | 125kHz EM, HID Prox & 13.56MHz MIFARE, MIFARE Plus, DESFire, DESFire EV1/EV2/EV3, FeliCa, iCLASS SE/SR/Seos | 125KHz EM | 13.56MHz MIFARE MIFARE Plus, DESFire/EV1(CSN)
| Mobile Card | Not supported | Not supported | NFC | NFC | Not supported | Not supported | NFC | NFC | NFC, BLE | NFC, BLE | Not supported | NFC | NFC, BLE | NFC, BLE | NFC, BLE | NFC | NFC | NFC | NFC, BLE | NFC, BLE | NFC, BLE | NFC | NFC | NFC, BLE | NFC, BLE | Not supported | Not supported
| Scramble Keypad (PIN) | Not supported | Not supported | Not supported | Not supported | Not supported | Not supported | Not supported | Not supported | Not supported | Not supported | Not supported | Not supported | Not supported | Not supported | Not supported | Not supported | Not supported | Not supported | Not supported | Not supported | Not supported | Not supported | Not supported | Supported | Supported | Not supported | Not supported
| QR/Barcode | Not supported | Not supported | Not supported | Not supported | Not supported | Not supported | Not supported | Not supported | Not supported | Not supported | Not supported | Not supported | Not supported | Not supported | Not supported | Not supported | Not supported | Not supported | Not supported | Not supported | Not supported | Not supported | Not supported | Supported * Requires a separate license. | Supported * Requires a separate license. | Not supported | Not supported
Protection | Ingress Protection | Not supported | Not supported | Not supported | Not supported | IP65 | IP65 | IP65 | IP65 | IP65 | IP65 | Not supported | Not supported | IP67 | IP67 | IP67 | IP67 | IP67 | IP67 | IP67 | IP67 | IP67 | Not supported | Not supported | IP65 | IP65 | IP65 | IP65
| Vandal Proof | Not supported | Not supported | Not supported | Not supported | Not supported | Not supported | Not supported | Not supported | Not supported | Not supported | Not supported | Not supported | Not supported | Not supported | Not supported | IK09 | IK09 | IK09 | IK09 | IK09 | IK09 | Not supported | Not supported | Not supported | Not supported | Not supported | Not supported
Fingerprint | Template | SUPREMA / ISO 19794-2 / ANSI 378 | SUPREMA / ISO 19794-2 / ANSI 378 | SUPREMA / ISO 19794-2 / ANSI 378 | SUPREMA / ISO 19794-2 / ANSI 378 | SUPREMA / ISO 19794-2 / ANSI 378 | SUPREMA / ISO 19794-2 / ANSI 378 | SUPREMA / ISO 19794-2 / ANSI 378 | SUPREMA / ISO 19794-2 / ANSI 378 | SUPREMA / ISO 19794-2 / ANSI 378 | SUPREMA / ISO 19794-2 / ANSI 378 | SUPREMA / ISO 19794-2 / ANSI 378 | SUPREMA / ISO 19794-2 / ANSI 378 | SUPREMA / ISO 19794-2 / ANSI 378 | SUPREMA / ISO 19794-2 / ANSI 378 | SUPREMA / ISO 19794-2 / ANSI 378 | SUPREMA / ISO 19794-2 / ANSI 378 | SUPREMA / ISO 19794-2 / ANSI 378 | SUPREMA / ISO 19794-2 / ANSI 378 | SUPREMA / ISO 19794-2 / ANSI 378 | SUPREMA / ISO 19794-2 / ANSI 378 | SUPREMA / ISO 19794-2 / ANSI 378 | SUPREMA / ISO 19794-2 / ANSI 378 | SUPREMA / ISO 19794-2 / ANSI 378 | SUPREMA / ISO 19794-2 / ANSI 378 | SUPREMA / ISO 19794-2 / ANSI 378 | SUPREMA / ISO 19794-2 / ANSI 378 | SUPREMA / ISO 19794-2 / ANSI 378
| Extractor / Matcher | MINEX certified and compliant | MINEX certified and compliant | MINEX certified and compliant | MINEX certified and compliant | MINEX certified and compliant | MINEX certified and compliant | MINEX certified and compliant | MINEX certified and compliant | MINEX certified and compliant | MINEX certified and compliant | MINEX certified and compliant | MINEX certified and compliant | MINEX certified and compliant | MINEX certified and compliant | MINEX certified and compliant | MINEX certified and compliant | MINEX certified and compliant | MINEX certified and compliant | MINEX certified and compliant | MINEX certified and compliant | MINEX certified and compliant | MINEX certified and compliant | MINEX certified and compliant | MINEX certified and compliant | MINEX certified and compliant | MINEX certified and compliant | MINEX certified and compliant
| Live Fingerprint Detection | Supported | Supported | Supported | Supported | Not supported | Not supported | Not supported | Not supported | Supported (SW-based) | Supported (SW-based) | Supported | Supported | Supported (SW-based) | Supported (SW-based) | Supported (SW-based) | Supported | Supported | Supported | Supported (HW + SW based) | Supported (HW + SW based) | Supported (HW + SW based) | Supported (SW-based) | Supported (SW-based) | Supported (SW-based) | Supported (SW-based) | Not supported | Not supported
Capacity (New) | Max. User | 500000 | 500000 | 500000 | 500000 | 500000 | 500000 | 500000 | 500000 | 500000 | 500000 | 500000 | 500000 | 10000 | 10000 | 10000 | 500000 | 500000 | 500000 | 500000 | 500000 | 500000 | 10000 | 10000 | 500000 | 500000 | 5000 | 5000
| Max. Credential (1:N) | Fingerprint: 100,000 | Fingerprint: 100,000 | Fingerprint: 100,000 | Fingerprint: 100,000 | Fingerprint: 20,000 | Fingerprint: 20,000 | Fingerprint: 20,000 | Fingerprint: 20,000 | Fingerprint: 100,000 | Fingerprint: 100,000 | Fingerprint: 100,000 | Fingerprint: 100,000 | Fingerprint: 10,000 | Fingerprint: 10,000 | Fingerprint: 10,000 | Fingerprint: 100,000 | Fingerprint: 100,000 | Fingerprint: 100,000 | Fingerprint: 100,000 | Fingerprint: 100,000 | Fingerprint: 100,000 | Fingerprint: 10,000 | Fingerprint: 10,000 | Fingerprint: 100,000 | Fingerprint: 100,000 | Fingerprint: 5,000 | Fingerprint: 5,000
| Max. Credential (1:1) | Fingerprint: 500,000 Card: 500,000 PIN: 500,000 | Fingerprint: 500,000 Card: 500,000 PIN: 500,000 | Fingerprint: 500,000 Card: 500,000 PIN: 500,000 | Fingerprint: 500,000 Card: 500,000 PIN: 500,000 | Fingerprint: 500,000 Card: 500,000 PIN: 500,000 | Fingerprint: 500,000 Card: 500,000 PIN: 500,000 | Fingerprint: 500,000 Card: 500,000 PIN: 500,000 | Fingerprint: 500,000 Card: 500,000 PIN: 500,000 | Fingerprint: 500,000 Card: 500,000 PIN: 500,000 | Fingerprint: 500,000 Card: 500,000 PIN: 500,000 | Fingerprint: 500,000 Card: 500,000 PIN: 500,000 | Fingerprint: 500,000 Card: 500,000 PIN: 500,000 | Fingerprint: 10,000 Card: 10,000 PIN: 10,000 | Fingerprint: 10,000 Card: 10,000 PIN: 10,000 | Fingerprint: 10,000 Card: 10,000 PIN: 10,000 | Fingerprint: 500,000 Card: 500,000 | Fingerprint: 500,000 Card: 500,000 | Fingerprint: 500,000 Card: 500,000 | Fingerprint: 500,000 Card: 500,000 | Fingerprint: 500,000 Card: 500,000 | Fingerprint: 500,000 Card: 500,000 | Fingerprint: 10,000 Card: 10,000 | Fingerprint: 10,000 Card: 10,000 | Fingerprint: 500,000 Card: 500,000 PIN: 500,000 | Fingerprint: 500,000 Card: 500,000 PIN: 500,000 | Fingerprint: 5,000 Card: 5,000 PIN: 5,000 | Fingerprint: 5,000 Card: 5,000 PIN: 5,000
| Max. Text Log | 5000000 | 5000000 | 5000000 | 5000000 | 3000000 | 3000000 | 3000000 | 3000000 | 5000000 | 5000000 | 1000000 | 1000000 | 1000000 | 1000000 | 1000000 | 1000000 | 1000000 | 1000000 | 1000000 | 1000000 | 1000000 | 1000000 | 1000000 | 5000000 | 5000000 | 50000 | 50000
| Max. Image Log | 50000 | 50000 | 50000 | 50000 | Not supported | Not supported | Not supported | Not supported | Not supported | Not supported | Not supported | Not supported | Not supported | Not supported | Not supported | Not supported | Not supported | Not supported | Not supported | Not supported | Not supported | Not supported | Not supported | 50000 | 50000 | Not supported | Not supported
Capacity (Old) | Users (1:1) * Based on one finger enrollment per user | 500000 | 500000 | 500000 | 500000 | 500000 | 500000 | 500000 | 500000 |  |  | 500000 | 500000 | 10000 | 10000 | 10000 | 500000 | 500000 | 500000 | 500000 | 500000 | 500000 | 10000 | 10000 | 500000 | 500000 | 5000 | 5000
| Users (1:N) * Based on one finger enrollment per user | 100000 | 100000 | 100000 | 100000 | 20000 | 20000 | 20000 | 20000 |  |  | 100000 | 100000 | 10000 | 10000 | 10000 | 100000 | 100000 | 100000 | 100000 | 100000 | 100000 | 10000 | 10000 | 100000 | 100000 | 5000 | 5000
| Max. Finger Enrollment per User | 10 | 10 | 10 | 10 | 10 | 10 | 10 | 10 |  |  | 10 | 10 | 10 | 10 | 10 | 10 | 10 | 10 | 10 | 10 | 10 | 10 | 10 | 10 | 10 | 10 | 10
| Text Log | 5000000 | 5000000 | 5000000 | 5000000 | 3000000 | 3000000 | 3000000 | 3000000 |  |  | 1000000 | 1000000 | 1000000 | 1000000 | 1000000 | 1000000 | 1000000 | 1000000 | 1000000 | 1000000 | 1000000 | 1000000 | 1000000 | 5000000 | 5000000 | 50000 | 50000
| Image Log | 50000 | 50000 | 50000 | 50000 | Not supported | Not supported | Not supported | Not supported |  |  | Not supported | Not supported | Not supported | Not supported | Not supported | Not supported | Not supported | Not supported | Not supported | Not supported | Not supported | Not supported | Not supported | 50000 | 50000 | Not supported | Not supported
HW | CPU | 1.0 GHz Quad Core | 1.0 GHz Quad Core | 1.0 GHz Quad Core | 1.0 GHz Quad Core | 1.0 GHz | 1.0 GHz | 1.0 GHz | 1.0 GHz | 1.5 GHz Quad Core | 1.5 GHz Quad Core | 1.2 GHz Quad Core | 1.2 GHz Quad Core | 1.2 GHz | 1.2 GHz | 1.2 GHz | 1.2 GHz Quad Core | 1.2 GHz Quad Core | 1.2 GHz Quad Core | 1.2 GHz Quad Core | 1.2 GHz Quad Core | 1.2 GHz Quad Core | 1.0 GHz | 1.0 GHz | 1.5 GHz Quad Core | 1.5 GHz Quad Core | 533MHz DSP | 533MHz DSP
| Memory | 8 GB Flash + 1 GB RAM | 8 GB Flash + 1 GB RAM | 8 GB Flash + 1 GB RAM | 8 GB Flash + 1 GB RAM | 8 GB Flash + 256 MB RAM | 8 GB Flash + 256 MB RAM | 8 GB Flash + 256 MB RAM | 8 GB Flash + 256 MB RAM | 16 GB Flash + 2 GB RAM | 16 GB Flash + 2 GB RAM | 2 GB Flash + 256 MB RAM | 2 GB Flash + 256 MB RAM | 4 GB Flash + 64 Mb RAM | 4 GB Flash + 64 Mb RAM | 4 GB Flash + 64 Mb RAM | 2 GB Flash + 256 MB RAM | 2 GB Flash + 256 MB RAM | 2 GB Flash + 256 MB RAM | 2 GB Flash + 256 MB RAM | 2 GB Flash + 256 MB RAM | 2 GB Flash + 256 MB RAM | 8 GB Flash + 64 MB RAM | 8 GB Flash + 64 MB RAM | 16 GB Flash + 1 GB RAM | 16 GB Flash + 1 GB RAM | 16 MB RAM + 8 MB Flash | 16 MB RAM + 8 MB Flash
| Crypto Chip | Supported | Supported | Supported | Supported | Supported | Supported | Supported | Supported | Supported | Supported | Supported | Supported | Supported | Supported | Supported | Supported | Supported | Supported | Supported | Supported | Supported | Supported | Supported | Supported | Supported | Supported | Supported
| Display | 5” color TFT touch | 5” color TFT touch | 5” color TFT touch | 5” color TFT touch | 2.8” color TFT LCD | 2.8” color TFT LCD | 2.8” color TFT LCD | 2.8” color TFT LCD | 2.8” color TFT LCD | 2.8” color TFT LCD | 2” color TFT LCD | 2” color TFT LCD | 1.77” color TFT LCD | 1.77” color TFT LCD | 1.77” color TFT LCD | Not supported | Not supported | Not supported | Not supported | Not supported | Not supported | Not supported | Not supported | 4" IPS color LCD | 4" IPS color LCD | 128 x 64 Graphic LCD (Monochrome) | 128 x 64 Graphic LCD (Monochrome)
| Display Resolution | 480 x 854 pixels | 480 x 854 pixels | 480 x 854 pixels | 480 x 854 pixels | 320 x 240 pixels | 320 x 240 pixels | 320 x 240 pixels | 320 x 240 pixels | 320 x 240 pixels | 320 x 240 pixels | 220 x 176 pixels | 220 x 176 pixels | 160 x 128 pixels | 160 x 128 pixels | 160 x 128 pixels | Not supported | Not supported | Not supported | Not supported | Not supported | Not supported | Not supported | Not supported | 480 x 800 pixels | 480 x 800 pixels | 128 x 64 pixels | 128 x 64 pixels
| LED | Multi-color | Multi-color | Multi-color | Multi-color | Multi-color | Multi-color | Multi-color | Multi-color | Multi-color | Multi-color | Not supported | Not supported | Not supported | Not supported | Not supported | Multi-color | Multi-color | Multi-color | Multi-color | Multi-color | Multi-color | Multi-color | Multi-color | Not supported | Not supported | Multi-color | Multi-color
| Sound | 24 bit/Voice DSP (echo cancellation) | 24 bit/Voice DSP (echo cancellation) | 24 bit/Voice DSP (echo cancellation) | 24 bit/Voice DSP (echo cancellation) | 16-bit | 16-bit | 16-bit | 16-bit | 16 bit | 16 bit | 16 bit | 16 bit | 16 bit | 16 bit | 16 bit | Multi-tone Buzzer | Multi-tone Buzzer | Multi-tone Buzzer | Multi-tone Buzzer | Multi-tone Buzzer | Multi-tone Buzzer | Multi-tone Buzzer | Multi-tone Buzzer | 24 bit | 24 bit | Multi-tone Buzzer | Multi-tone Buzzer
| Operating Temperature | -20 °C ~ 50 °C | -20 °C ~ 50 °C | -20 °C ~ 50 °C | -20 °C ~ 50 °C | -20 °C ~ 50 °C | -20 °C ~ 50 °C | -20 °C ~ 50 °C | -20 °C ~ 50 °C | -20 °C ~ 60 °C | -20 °C ~ 60 °C | -20 °C ~ 50 °C | -20 °C ~ 50 °C | -20 °C ~ 50 °C | -20 °C ~ 50 °C | -10 °C ~ 50 °C | -20 °C ~ 50 °C | -20 °C ~ 50 °C | -20 °C ~ 50 °C | -20 °C ~ 50 °C | -20 °C ~ 50 °C | -20 °C ~ 50 °C | -20 °C ~ 50 °C | -20 °C ~ 50 °C | -20 °C ~ 50 °C | -20 °C ~ 50 °C | -20 °C ~ 50 °C | -20 °C ~ 50 °C
| Storage Temperature | -40 °C ~ 70 °C | -40 °C ~ 70 °C | -40 °C ~ 70 °C | -40 °C ~ 70 °C | -40 °C ~ 70 °C | -40 °C ~ 70 °C | -40 °C ~ 70 °C | -40 °C ~ 70 °C | -40 °C ~ 70 °C | -40 °C ~ 70 °C | -40 °C ~ 70 °C | -40 °C ~ 70 °C | -40 °C ~ 70 °C | -40 °C ~ 70 °C | -20 °C ~ 60 °C | -40 °C ~ 70 °C | -40 °C ~ 70 °C | -40 °C ~ 70 °C | -40 °C ~ 70 °C | -40 °C ~ 70 °C | -40 °C ~ 70 °C | -40 °C ~ 70 °C | -40 °C ~ 70 °C | -40 °C ~ 70 °C | -40 °C ~ 70 °C | -40 °C ~ 70 °C | -40 °C ~ 70 °C
| Operating Humudity | 0 % ~ 80 %, non-condensing | 0 % ~ 80 %, non-condensing | 0 % ~ 80 %, non-condensing | 0 % ~ 80 %, non-condensing | 0 % ~ 80 %, non-condensing | 0 % ~ 80 %, non-condensing | 0 % ~ 80 %, non-condensing | 0 % ~ 80 %, non-condensing | 0 % ~ 80 %, non-condensing | 0 % ~ 80 %, non-condensing | 0 % ~ 80 %, non-condensing | 0 % ~ 80 %, non-condensing | 0 % ~ 80 %, non-condensing | 0 % ~ 80 %, non-condensing | 0 % ~ 80 %, non-condensing | 0 % ~ 80 %, non-condensing | 0 % ~ 80 %, non-condensing | 0 % ~ 80 %, non-condensing | 0 % ~ 80 %, non-condensing | 0 % ~ 80 %, non-condensing | 0 % ~ 80 %, non-condensing | 0 % ~ 80 %, non-condensing | 0 % ~ 80 %, non-condensing | 0 % ~ 80 %, non-condensing | 0 % ~ 80 %, non-condensing | 0 % ~ 80 %, non-condensing | 0 % ~ 80 %, non-condensing
| Storage Humidity | 0 % ~ 90 %, non-condensing | 0 % ~ 90 %, non-condensing | 0 % ~ 90 %, non-condensing | 0 % ~ 90 %, non-condensing | 0 % ~ 90 %, non-condensing | 0 % ~ 90 %, non-condensing | 0 % ~ 90 %, non-condensing | 0 % ~ 90 %, non-condensing | 0 % ~ 90 %, non-condensing | 0 % ~ 90 %, non-condensing | 0 % ~ 90 %, non-condensing | 0 % ~ 90 %, non-condensing | 0 % ~ 90 %, non-condensing | 0 % ~ 90 %, non-condensing | 0 % ~ 90 %, non-condensing | 0 % ~ 90 %, non-condensing | 0 % ~ 90 %, non-condensing | 0 % ~ 90 %, non-condensing | 0 % ~ 90 %, non-condensing | 0 % ~ 90 %, non-condensing | 0 % ~ 90 %, non-condensing | 0 % ~ 90 %, non-condensing | 0 % ~ 90 %, non-condensing | 0 % ~ 90 %, non-condensing | 0 % ~ 90 %, non-condensing | 0% ~ 90%, non-condensing | 0 % ~ 90 %, non-condensing
| Weight | Device: 440 g, Bracket: 89 g (Including washer and bolt) | Device: 440 g, Bracket: 89 g (Including washer and bolt) | Device: 440 g, Bracket: 89 g (Including washer and bolt) | Device: 440 g, Bracket: 89 g (Including washer and bolt) | Device: 440 g, Bracket: 130 g (Including washer and screw) | Device: 440 g, Bracket: 130 g (Including washer and screw) | Device: 440 g, Bracket: 130 g (Including washer and screw) | Device: 440 g, Bracket: 130 g (Including washer and screw) | Device: 429 g, Bracket: 142 g (Including washer and bolt) | Device: 429 g, Bracket: 142 g (Including washer and bolt) | Device: 280 g, Bracket: 61 g (Including washer and bolt) | Device: 280 g, Bracket: 61 g (Including washer and bolt) | Device: 255 g, Bracket: 57 g (including washers and bolts) | Device: 255 g, Bracket: 57 g (including washers and bolts) | Device: 255 g, Bracket: 57 g (including washers and bolts) | Device: 251 g, Bracket: 43 g (Including washer and bolt) | Device: 251 g, Bracket: 43 g (Including washer and bolt) | Device: 251 g, Bracket: 43 g (Including washer and bolt) | Device: 251 g, Bracket: 43 g (Including washer and bolt) | Device: 251 g, Bracket: 43 g (Including washer and bolt) | Device: 251 g, Bracket: 43 g (Including washer and bolt) | Device: 162 g, Bracket: 39 g (Including washer and bolt) | Device: 162 g, Bracket: 39 g (Including washer and bolt) | Device: 375 g, Bracket: 86 g (Including washer and bolt) | Device: 375 g, Bracket: 86 g (Including washer and bolt) | Device: 242 g, Bracket: 59 g (including washers and bolts) | Device: 242 g, Bracket: 59 g (including washers and bolts)
| Dimension (WxHxD, mm) | 155 x 155 x 40 | 155 x 155 x 40 | 155 x 155 x 40 | 155 x 155 x 40 | 142 x 144 x 45 (Bottom) / 38 (Top) | 142 x 144 x 45 (Bottom) / 38 (Top) | 142 x 144 x 45 (Bottom) / 38 (Top) | 142 x 144 x 45 (Bottom) / 38 (Top) | 142 x 144 x 45 (Bottom) / 37.8 (Top) (mm) | 142 x 144 x 45 (Bottom) / 37.8 (Top) (mm) | 70.9 x 200.9 x 44.3 (Bottom) / 34.2 (Top) | 70.9 x 200.9 x 44.3 (Bottom) / 34.2 (Top) | 58 x 190 x 44 (Bottom) / 34.6 (Top) | 58 x 190 x 44 (Bottom) / 34.6 (Top) | 58 x 190 x 44 (Bottom) / 34.6 (Top) | 50 x 172 x 43.4 (Bottom) / 38.1 (Top) | 50 x 172 x 43.4 (Bottom) / 38.1 (Top) | 50 x 172 x 43.4 (Bottom) / 38.1 (Top) | 50 x 172 x 43.4 (Bottom) / 38.1 (Top) | 50 x 172 x 43.4 (Bottom) / 38.1 (Top) | 50 x 172 x 43.4 (Bottom) / 38.1 (Top) | 50.1 x 164 x 38 | 50.1 x 164 x 38 | 82 x 208.5 x 53 (Bottom) / 25.9 (Top) | 82 x 208.5 x 53 (Bottom) / 25.9 (Top) | 60 x 185 x 40 | 60 x 185 x 40
Interface | Ethernet | 10/100 Mbps, auto MDI/MDI-X | 10/100 Mbps, auto MDI/MDI-X | 10/100 Mbps, auto MDI/MDI-X | 10/100 Mbps, auto MDI/MDI-X | 10/100 Mbps, auto MDI/MDI-X | 10/100 Mbps, auto MDI/MDI-X | 10/100 Mbps, auto MDI/MDI-X | 10/100 Mbps, auto MDI/MDI-X | 10/100 Mbps, auto MDI/MDI-X | 10/100 Mbps, auto MDI/MDI-X | 10/100 Mbps, auto MDI/MDI-X | 10/100 Mbps, auto MDI/MDI-X | 10/100 Mbps, auto MDI/MDI-X | 10/100 Mbps, auto MDI/MDI-X | 10/100 Mbps, auto MDI/MDI-X | 10/100 Mbps, auto MDI/MDI-X | 10/100 Mbps, auto MDI/MDI-X | 10/100 Mbps, auto MDI/MDI-X | 10/100 Mbps, auto MDI/MDI-X | 10/100 Mbps, auto MDI/MDI-X | 10/100 Mbps, auto MDI/MDI-X | 10/100 Mbps, auto MDI/MDI-X | 10/100 Mbps, auto MDI/MDI-X | 10/100 Mbps, auto MDI/MDI-X | 10/100 Mbps, auto MDI/MDI-X | 10/100 Mbps, auto MDI/MDI-X | 10/100 Mbps, auto MDI/MDI-X
| Wi-Fi | Built-in, IEEE 802.11 b/g | Built-in, IEEE 802.11 b/g | Built-in, IEEE 802.11 b/g | Built-in, IEEE 802.11 b/g | Built-in, IEEE 802.11 b/g | Built-in, IEEE 802.11 b/g | Built-in, IEEE 802.11 b/g | Built-in, IEEE 802.11 b/g | Not supported | 802.11 b/ g/ n 2.4 GHz | Not supported | Not supported | Not supported | Not supported | Not supported | Not supported | Not supported | Not supported | Not supported | Not supported | Not supported | Not supported | Not supported | Not supported | Not supported | Not supported | Not supported
| Network Protocol | TCP, UDP | TCP, UDP | TCP, UDP | TCP, UDP | TCP, UDP | TCP, UDP | TCP, UDP | TCP, UDP | TCP, UDP | TCP, UDP | TCP, UDP | TCP, UDP | TCP, UDP | TCP, UDP | TCP, UDP | TCP, UDP | TCP, UDP | TCP, UDP | TCP, UDP | TCP, UDP | TCP, UDP | TCP, UDP | TCP, UDP | TCP, UDP | TCP, UDP | TCP, UDP | TCP, UDP
| RS-485 | 1 ch Master / Slave (Selectable) | 1 ch Master / Slave (Selectable) | 1 ch Master / Slave (Selectable) | 1 ch Master / Slave (Selectable) | 1 ch Master / Slave (Selectable) | 1 ch Master / Slave (Selectable) | 1 ch Master / Slave (Selectable) | 1 ch Master / Slave (Selectable) | 1 ch Master / Slave (Selectable) | 1 ch Master / Slave (Selectable) | 1 ch Master / Slave (Selectable) | 1 ch Master / Slave (Selectable) | 1 ch Master / Slave (Selectable) | 1 ch Master / Slave (Selectable) | 1 ch Master / Slave (Selectable) | 1 ch Master / Slave (Selectable) | 1 ch Master / Slave (Selectable) | 1 ch Master / Slave (Selectable) | 1 ch Master / Slave (Selectable) | 1 ch Master / Slave (Selectable) | 1 ch Master / Slave (Selectable) | 1 ch Master / Slave (Selectable) | 1 ch Master / Slave (Selectable) | 1 ch Master / Slave (Selectable) | 1 ch Master / Slave (Selectable) | 1 ch Master / Slave (Selectable) | 1 ch Master / Slave (Selectable)
| RS-485 Communication Protocol | OSDP V2 compliant | OSDP V2 compliant | OSDP V2 compliant | OSDP V2 compliant | OSDP V2 compliant | OSDP V2 compliant | OSDP V2 compliant | OSDP V2 compliant | OSDP V2 compliant | OSDP V2 compliant | OSDP V2 compliant | OSDP V2 compliant | OSDP V2 compliant | OSDP V2 compliant | OSDP V2 compliant | OSDP V2 compliant | OSDP V2 compliant | OSDP V2 compliant | OSDP V2 compliant | OSDP V2 compliant | OSDP V2 compliant | OSDP V2 compliant | OSDP V2 compliant | OSDP V2 compliant | OSDP V2 compliant | OSDP V2 compliant | OSDP V2 compliant
| Wiegand | 1 ch Input, 1 ch Output | 1 ch Input, 1 ch Output | 1 ch Input, 1 ch Output | 1 ch Input, 1 ch Output | 1 ch Input, 1 ch Output | 1 ch Input, 1 ch Output | 1 ch Input, 1 ch Output | 1 ch Input, 1 ch Output | 1 ch Input, 1 ch Output | 1 ch Input, 1 ch Output | 1 ch Input / Output (Selectable) | 1 ch Input / Output (Selectable) | 1 ch Input / Output (Selectable) | 1 ch Input / Output (Selectable) | 1 ch Input / Output (Selectable) | 1 ch Input / Output (Selectable) | 1 ch Input / Output (Selectable) | 1 ch Input / Output (Selectable) | 1 ch Input / Output (Selectable) | 1 ch Input / Output (Selectable) | 1 ch Input / Output (Selectable) | 1 ch Input / Output (Selectable) | 1 ch Input / Output (Selectable) | 1 ch Input / Output (Selectable) | 1 ch Input / Output (Selectable) | 1ch Input / 1ch Output (Selectable) | 1ch Input / 1ch Output (Selectable)
| Input | 2 ch Input | 2 ch Input | 2 ch Input | 2 ch Input | 2 ch Inputs, 2 ch Outputs | 2 ch Inputs, 2 ch Outputs | 2 ch Inputs, 2 ch Outputs | 2 ch Inputs, 2 ch Outputs | 3 ch Inputs | 3 ch Inputs | 2 ch Inputs | 2 ch Inputs | 2 ch Inputs | 2 ch Inputs | 2 ch Inputs | 2 ch Inputs | 2 ch Inputs | 2 ch Inputs | 2 ch Inputs | 2 ch Inputs | 2 ch Inputs | 2 ch Inputs | 2 ch Inputs | 2 ch Inputs | 2 ch Inputs | 2 ch Inputs | 2 ch Inputs
| Relay | 2 Relays | 2 Relays | 2 Relays | 2 Relays | 1 Relay | 1 Relay | 1 Relay | 1 Relay | 1 Relay | 1 Relay | 1 Relay | 1 Relay | 1 Relay | 1 Relay | 1 Relay | 1 Relay | 1 Relay | 1 Relay | 1 Relay | 1 Relay | 1 Relay | 1 Relay | 1 Relay | 1 Relay | 1 Relay | 1 Relay | 1 Relay
| PoE | IEEE 802.3af compliant | IEEE 802.3af compliant | IEEE 802.3af compliant | IEEE 802.3af compliant | IEEE 802.3af compliant | IEEE 802.3af compliant | IEEE 802.3af compliant | IEEE 802.3af compliant | IEEE 802.3af compliant | IEEE 802.3af compliant | Not supported | Not supported | Not supported | Not supported | Not supported | IEEE 802.3af compliant | IEEE 802.3af compliant | IEEE 802.3af compliant | IEEE 802.3af compliant | IEEE 802.3af compliant | IEEE 802.3af compliant | Not supported | Not supported | IEEE 802.3af compliant | IEEE 802.3af compliant | Not supported | Not supported
| Intercom | Supported | Supported | Supported | Supported | Supported | Supported | Supported | Supported | Not supported | Not supported | Not supported | Not supported | Not supported | Not supported | Not supported | Not supported | Not supported | Not supported | Not supported | Not supported | Not supported | Not supported | Not supported | Not supported | Not supported | Not supported | Not supported
| USB | USB 2.0 (Host) | USB 2.0 (Host) | USB 2.0 (Host) | USB 2.0 (Host) | USB 2.0 (Host) | USB 2.0 (Host) | USB 2.0 (Host) | USB 2.0 (Host) | USB 2.0 (Host) | USB 2.0 (Host) | Not supported | Not supported | Not supported | Not supported | Not supported | Not supported | Not supported | Not supported | Not supported | Not supported | Not supported | Not supported | Not supported | USB 2.0 (Host) | USB 2.0 (Host) | Not supported | Not supported
| SD Card | microSD card (Supports up to 32 GB) | microSD card (Supports up to 32 GB) | microSD card (Supports up to 32 GB) | microSD card (Supports up to 32 GB) | Not supported | Not supported | Not supported | Not supported | Not supported | Not supported | Not supported | Not supported | Not supported | Not supported | Not supported | Not supported | Not supported | Not supported | Not supported | Not supported | Not supported | Not supported | Not supported | Not supported | Not supported | Not supported | Not supported
| Tamper | Supported | Supported | Supported | Supported | Supported | Supported | Supported | Supported | Supported | Supported | Supported | Supported | Supported | Supported | Supported | Supported | Supported | Supported | Supported | Supported | Supported | Supported | Supported | Supported | Supported | Supported | Supported
Electrical | Power | Voltage: 12 Vdc Current: Max. 1 A | Voltage: 12 Vdc Current: Max. 1 A | Voltage: 12 Vdc Current: Max. 1 A | Voltage: 12 Vdc Current: Max. 1 A | Voltage: 12 Vdc Current: Max. 0.8 A | Voltage: 12 Vdc Current: Max. 0.8 A | Voltage: 12 Vdc Current: Max. 0.8 A | Voltage: 12 Vdc Current: Max. 0.8 A | Voltage: 12 Vdc Current: Max. 0.8 A Voltage: 24 Vdc Current: Max. 0.4 A | Voltage: 12 Vdc Current: Max. 0.8 A Voltage: 24 Vdc Current: Max. 0.4 A | Voltage: 12 Vdc Current: Max. 0.5 A | Voltage: 12 Vdc Current: Max. 0.5 A | Voltage: 12 Vdc Current: Max. 0.4 A | Voltage: 12 Vdc Current: Max. 0.4 A | Voltage: 12 Vdc Current: Max. 0.4 A | Voltage: 12 Vdc Current: Max. 0.5 A | Voltage: 12 Vdc Current: Max. 0.5 A | Voltage: 12 Vdc Current: Max. 0.5 A | Voltage: 12 Vdc Current: Max. 0.5 A | Voltage: 12 Vdc Current: Max. 0.5 A | Voltage: 12 Vdc Current: Max. 0.5 A | Voltage: 12 Vdc Current: Max. 0.2 A | Voltage: 12 Vdc Current: Max. 0.2 A | Voltage: 12 Vdc Current: Max. 0.8 A Voltage: 24 Vdc Current: Max. 0.5 A | Voltage: 12 Vdc Current: Max. 0.8 A Voltage: 24 Vdc Current: Max. 0.5 A | Voltage: 12 Vdc Current: Max. 0.3 A | Voltage: 12 Vdc Current: Max. 0.3 A
Platform | BioStar 2 | Supported | Supported | Supported | Supported | Supported | Supported | Supported | Supported | Supported | Supported | Supported | Supported | Supported | Supported | Supported | Supported | Supported | Supported | Supported | Supported | Supported | Supported | Supported | Supported | Supported | Supported | Supported

## Facial Authentication Terminals
Product Comparison
Facial Authentication Terminals
Features
|  | FaceStation 2 | FaceLite | FaceStation F2 | BioStation 3 | BioEntry W3
Credentials
| Face | o | o | o | o | o
| Fingerprint | x | x | o/x | x | x
| RFID Card | o | o | o | o | o
| Mobile Card | o | o | o | o | o
| PIN | o | o | o | o | x
| Scramble Keypad (PIN) | x | x | x | o | x
| QR/Barcode | x | x | x | o | x
Basic
| Outdoor Ready | x | x | o | o | o
| Vandal Resistant | x | x | x | o | o
| Credential Authentication | o | o | o | o | o
| Display | o | o | o | o | o
| Keypad | o | o | o | o | x
| TCP/IP | o | o | o | o | o
| Wi-Fi | o | x | x | o/x | x
| RS-485 | o | o | o | o | o
| Wiegand | o | o | o | o | o
| Tamper | o | o | o | o | o
Advanced
| Image Log | o | x | o | o | o
| Live Finger Detection | x | x | o/x | x | x
| Live Face Detection | o | o | o | o | o
| Face Detection | o | o | o | o | o
| Intercom | o | x | x | o | x
| PoE | x | x | x | o/x | o/x
| Mullion Type | x | x | x | x | x
| Gangbox Type | x | x | x | x | x
| Multiclass RFID Card Reading | o | o | o | o | o
Specification
Product Name |  | FaceStation 2 |  | FaceLite | FaceStation F2 |  |  | BioStation 3 |  | BioEntry W3
Model Name |  | FS2-D | FS2-AWB | FL-DB | FSF2-DB | FSF2-AB | FSF2-ODB | BS3-DB | BS3-APWB | BEW3-DB | BEW3-APB
RFID | RF Option | 125kHz EM & 13.56MHz MIFARE, MIFARE Plus, DESFire, DESFire EV1/EV2/EV3, FeliCa | 125kHz EM, HID Prox & 13.56MHz MIFARE, MIFARE Plus, DESFire, DESFire EV1/EV2/EV3, FeliCa, iCLASS SE/SR/Seos | 125kHz EM & 13.56Mhz MIFARE, MIFARE Plus, DESFire EV1/EV2, FeliCa | 125kHz EM & 13.56MHz MIFARE, MIFARE Plus, DESFire, DESFire EV1/EV2/EV3, FeliCa | 125kHz EM, HID Prox & 13.56MHz MIFARE, MIFARE Plus, DESFire, DESFire EV1/EV2/EV3, FeliCa, iCLASS SE/SR/Seos | 125kHz EM & 13.56MHz MIFARE, MIFARE Plus, DESFire, DESFire EV1/EV2/EV3, FeliCa | 125kHz EM & 13.56MHz MIFARE, MIFARE Plus, DESFire, DESFire EV1/EV2/EV3, FeliCa | 125kHz EM, HID Prox & 13.56MHz MIFARE, MIFARE Plus, DESFire, DESFire EV1/EV2/EV3, FeliCa, iCLASS SE/SR/Seos | 125kHz EM & 13.56MHz MIFARE, MIFARE Plus, DESFire, DESFire EV1/EV2/EV3, FeliCa | 125kHz EM, HID Prox & 13.56MHz MIFARE, MIFARE Plus, DESFire, DESFire EV1/EV2/EV3, FeliCa, iCLASS SE/SR/Seos
| Mobile Card | NFC | NFC, BLE | NFC, BLE | NFC, BLE | NFC, BLE | NFC, BLE | NFC, BLE | NFC, BLE | NFC, BLE | NFC, BLE
| Scramble Keypad (PIN) | Not supported | Not supported | Not supported | Not supported | Not supported | Not supported | Supported | Supported | Not supported | Not supported
| QR/Barcode | Not supported | Not supported | Not supported | Not supported | Not supported | Not supported | Supported * Requires a separate license. | Supported * Requires a separate license. | Not supported | Not supported
Protection | Ingress Protection | Not supported | Not supported | Not supported | IP65 | IP65 | IP65 | IP65 | IP65 | IP67 | IP67
| Vandal Proof | Not supported | Not supported | Not supported | Not supported | Not supported | Not supported | IK06 | IK06 | IK08 | IK08
Face | Template | SUPREMA | SUPREMA | SUPREMA | SUPREMA | SUPREMA | SUPREMA | SUPREMA | SUPREMA | SUPREMA | SUPREMA
| Extractor / Matcher | SUPREMA | SUPREMA | SUPREMA | SUPREMA | SUPREMA | SUPREMA | SUPREMA | SUPREMA | SUPREMA | SUPREMA
| Live Face Detection | Supported | Supported | Supported | Supported | Supported | Supported | Supported | Supported | Supported | Supported
Fingerprint | Template | Not supported | Not supported | Not supported | Not supported | Not supported | SUPREMA / ISO 19794-2 / ANSI 378 | Not supported | Not supported | Not supported | Not supported
| Extractor / Matcher | [5 empty] | MINEX certified and compliant
| Live Fingerprint Detection | [5 empty] | Supported (SW-based)
Capacity (New) | Max. User | 30000 | 30000 | 30000 | 100000 | 100000 | 100000 | 100000 | 100000 | 100000 | 100000
| Max. Credential (1:N) | Face: 4,000 Fingerprint: 10,000* * If a device with a fingerprint sensor is connected as a slave, the slave device can be used for fingerprint authentication. | Face: 4,000 Fingerprint: 10,000* * If a device with a fingerprint sensor is connected as a slave, the slave device can be used for fingerprint authentication. | Face: 4,000 Fingerprint: 30,000* * If a device with a fingerprint sensor is connected as a slave, the slave device can be used for fingerprint authentication. | Face: 50,000 Fingerprint: 100,000* * If a device with a fingerprint sensor is connected as a slave, the slave device can be used for fingerprint authentication. | Face: 50,000 Fingerprint: 100,000* * If a device with a fingerprint sensor is connected as a slave, the slave device can be used for fingerprint authentication. | Face: 50,000 Fingerprint: 100,000 | Face: 50,000 Fingerprint: 100,000* * If a device with a fingerprint sensor is connected as a slave, the slave device can be used for fingerprint authentication. | Face: 50,000 Fingerprint: 100,000* * If a device with a fingerprint sensor is connected as a slave, the slave device can be used for fingerprint authentication. | Face: 30,000 Card: 100,000 | Face: 30,000 Card: 100,000
| Max. Credential (1:1) | Face: 30,000 Card: 30,000 PIN: 30,000 Fingerprint: 100,000* * If a device with a fingerprint sensor is connected as a slave, the slave device can be used for fingerprint authentication. | Face: 30,000 Card: 30,000 PIN: 30,000 Fingerprint: 100,000* * If a device with a fingerprint sensor is connected as a slave, the slave device can be used for fingerprint authentication. | Face: 30,000 Card: 30,000 PIN: 30,000 Fingerprint: 30,000* * If a device with a fingerprint sensor is connected as a slave, the slave device can be used for fingerprint authentication. | Face: 100,000 Card: 100,000 PIN: 100,000 Fingerprint: 100,000* * If a device with a fingerprint sensor is connected as a slave, the slave device can be used for fingerprint authentication. | Face: 100,000 Card: 100,000 PIN: 100,000 Fingerprint: 100,000* * If a device with a fingerprint sensor is connected as a slave, the slave device can be used for fingerprint authentication. | Face: 100,000 Fingerprint: 100,000 Card: 100,000 PIN: 100,000 | Face: 100,000 Card: 100,000 PIN: 100,000 Fingerprint: 100,000* * If a device with a fingerprint sensor is connected as a slave, the slave device can be used for fingerprint authentication. | Face: 100,000 Card: 100,000 PIN: 100,000 Fingerprint: 100,000* * If a device with a fingerprint sensor is connected as a slave, the slave device can be used for fingerprint authentication. | Face: 30,000 Card: 100,000 | Face: 30,000 Card: 100,000
| Max. Text Log | 5000000 | 5000000 | 5000000 | 5000000 | 5000000 | 5000000 | 5000000 | 5000000 | 1000000 | 1000000
| Max. Image Log | 50000 | 50000 | Not supported | 50000 | 50000 | 50000 | 50000 | 50000 | 10000 | 10000
Capacity (Old) | Users (1:1) * Based on one face or one fingerprint enrollment per user | 30000 | 30000 | 30000 | 100000 | 100000 | 100000 | 100000 | 100000
| Users (1:N) * Based on one face or one fingerprint enrollment per user | 4000 | 4000 | 3000 | Face: 50,000 Card: 100,000 | Face: 50,000 Card: 100,000 | Face: 50,000 Fingerprint: 100,000 Card: 100,000 | Face: 50,000 Card: 100,000 | Face: 50,000 Card: 100,000
| Max. Face Enrollment per User | 5 | 5 | 5 | 2 | 2 | 2 | 2 | 2
| Max. Finger Enrollment per User | Not supported | Not supported | Not supported | Not supported | Not supported | 10 | Not supported | Not supported
| Text Log | 5000000 | 5000000 | 5000000 | 5000000 | 5000000 | 5000000 | 5000000 | 5000000
| Image Log | 50000 | 50000 | Not supported | 50000 | 50000 | 50000 | 50000 | 50000
HW | CPU | 1.4 GHz Quad Core | 1.4 GHz Quad Core | 1.2 GHz Quad Core | 1.8 GHz Dual Core + 1.4 GHz Quad Core | 1.8 GHz Dual Core + 1.4 GHz Quad Core | 1.8 GHz Dual Core + 1.4 GHz Quad Core | 1.5 GHz Quad Core | 1.5 GHz Quad Core | 1.5 GHz Quad Core | 1.5 GHz Quad Core
| Memory | 8 GB Flash + 1 GB RAM | 8 GB Flash + 1 GB RAM | 8 GB Flash + 1 GB RAM | 16 GB Flash + 2 GB RAM | 16 GB Flash + 2 GB RAM | 16 GB Flash + 2 GB RAM | 32 GB Flash + 4 GB RAM | 32 GB Flash + 4 GB RAM | 16 GB Flash + 2 GB RAM | 16 GB Flash + 2 GB RAM
| Crypto Chip | Supported | Supported | Supported | Supported | Supported | Supported | Supported | Supported | Supported | Supported
| Display | 4” color TFT touch | 4” color TFT touch | 2” color TFT LCD | 7” IPS color LCD | 7” IPS color LCD | 7” IPS color LCD | 5.5” IPS color LCD | 5.5” IPS color LCD | 1.3” PMOLED | 1.3” PMOLED
| Display Resolution | 800 x 480 pixels | 800 x 480 pixels | 320x240 pixels | 800 x 1280 pixels | 800 x 1280 pixels | 800 x 1280 pixels | 720 x 1280 pixels | 720 x 1280 pixels | Not supported | Not supported
| Sound | 24 bit Voice DSP (echo cancellation) | 24 bit Voice DSP (echo cancellation) | 24 bit Voice DSP | 16 bit | 16 bit | 16 bit | 16 bit | 16 bit | 16 bit | 16 bit
| Operating Temperature | -20 °C ~ 50 °C | -20 °C ~ 50 °C | -20 °C ~ 50 °C | -20 °C ~ 50 °C | -20 °C ~ 50 °C | -20 °C ~ 50 °C | -20 °C ~ 50 °C | -20 °C ~ 50 °C | -20 °C ~ 50 °C | -20 °C ~ 50 °C
| Storage Temperature | -40 °C ~ 70 °C | -40 °C ~ 70 °C | -40 °C ~ 70 °C | -40 °C ~ 70 °C | -40 °C ~ 70 °C | -40 °C ~ 70 °C | -40 °C ~ 70 °C | -40 °C ~ 70 °C | -40 °C ~ 70 °C | -40 °C ~ 70 °C
| Operating Humudity | 0 % ~ 80 %, non-condensing | 0 % ~ 80 %, non-condensing | 0 % ~ 80 %, non-condensing | 0 % ~ 80 %, non-condensing | 0 % ~ 80 %, non-condensing | 0 % ~ 80 %, non-condensing | 0 % to 80 %, non-condensing | 0 % to 80 %, non-condensing | 0 % to 80 %, non-condensing | 0 % to 80 %, non-condensing
| Storage Humidity | 0 % ~ 90 %, non-condensing | 0 % ~ 90 %, non-condensing | 0 % ~ 90 %, non-condensing | 0 % ~ 90 %, non-condensing | 0 % ~ 90 %, non-condensing | 0 % ~ 90 %, non-condensing | 0 % to 90 %, non-condensing | 0 % to 90 %, non-condensing | 0 % to 90 %, non-condensing | 0 % to 90 %, non-condensing
| Weight | Device: 555 g Bracket: 74 g (Including washer and bolt) | Device: 555 g Bracket: 74 g (Including washer and bolt) | Device: 296 g Bracket: 41 g (Including washer and bolt) | Device: 585 g Bracket: 181 g (Including washer and bolt) | Device: 585 g Bracket: 181 g (Including washer and bolt) | Device: 670 g Bracket: 205 g (Including washer and bolt) | Device: 370 g Bracket: 90 g (Including washer and bolt) | Device: 380 g Bracket: 90 g (Including washer and bolt) | Device: 283 g Bracket: 36 g | Device: 291 g Bracket: 36 g
| Dimension (WxHxD, mm) | 140.9 x 197.5 x 86.2 | 140.9 x 197.5 x 86.2 | 80 x 170 x 76 | 119.8 x 233 x 23.5 | 119.8 x 233 x 23.5 | 119.8 x 268.3 x 49.6 (Bottom) / 23.5 (Top) | 82.5 x 171 x 23.4 | 82.5 x 171 x 23.4 | 50 x 160 x 34.15 | 50 x 160 x 34.15
Interface | Ethernet | 10/100/1000 Mbps, auto MDI/MDI-X | 10/100/1000 Mbps, auto MDI/MDI-X | 10/100 Mbps, auto MDI/MDI-X | 10/100 Mbps, auto MDI/MDIX | 10/100 Mbps, auto MDI/MDIX | 10/100 Mbps, auto MDI/MDI-X | 10/100/1000 Mbps, auto MDI/MDI-X | 10/100/1000 Mbps, auto MDI/MDI-X | 10/100 Mbps, auto MDI/MDI-X | 10/100 Mbps, auto MDI/MDI-X
| Wi-Fi | Not supported | Built-in, IEEE 802.11 b/g | Not supported | Not supported | Not supported | Not supported | Not supported | 802.11 b/ g/ n 2.4 GHz | Not supported | Not supported
| Network Protocol | TCP, UDP | TCP, UDP | TCP, UDP | TCP, UDP | TCP, UDP | TCP, UDP | TCP, UDP | TCP, UDP | TCP, UDP | TCP, UDP
| RS-485 | 1 ch Master / Slave (Selectable) | 1 ch Master / Slave (Selectable) | 1 ch Master / Slave (Selectable) | 1 ch Master / Slave (Selectable) | 1 ch Master / Slave (Selectable) | 1 ch Master / Slave (Selectable) | 1 ch Master / Slave (Selectable) | 1 ch Master / Slave (Selectable) | 1 ch Master / Slave (Selectable) | 1 ch Master / Slave (Selectable)
| RS-485 Communication Protocol | OSDP V2 compliant | OSDP V2 compliant | OSDP V2 compliant | OSDP V2 compliant | OSDP V2 compliant | OSDP V2 compliant | OSDP V2 compliant | OSDP V2 compliant | OSDP V2 compliant | OSDP V2 compliant
| Wiegand | 1 ch Input, 1 ch Output | 1 ch Input, 1 ch Output | 1 ch Input / Output (Selectable) | 1 ch Input / 1 ch Output (Selectable) | 1 ch Input / 1 ch Output (Selectable) | 1 ch Input / 1 ch Output (Selectable) | 1 ch Input, 1 ch Output | 1 ch Input, 1 ch Output | 1 ch Input and 1 ch Output | 1 ch Input and 1 ch Output
| Input | 2 ch Inputs | 2 ch Inputs | 2 ch Inputs | 2 ch Inputs | 2 ch Inputs | 2 ch Inputs | 3 ch Inputs | 3 ch Inputs | 3 ch Inputs | 3 ch Inputs
| Relay | 1 Relay | 1 Relay | 1 Relay | 1 Relay | 1 Relay | 1 Relay | 1 Relay | 1 Relay | 1 Relay | 1 Relay
| PoE | Not supported | Not supported | Not supported | Not supported | Not supported | Not supported | Not supported | IEEE 802.3at compliant | Not supported | IEEE 802.3at compliant
| Intercom | Supported | Supported | Not supported | Not supported | Not supported | Not supported | Supported | Supported | Not supported | Not supported
| USB | USB 2.0 (Host) | USB 2.0 (Host) | USB 2.0 (Host) | USB 2.0 (Host) | USB 2.0 (Host) | USB 2.0 (Host) | USB 2.0 (Host) | USB 2.0 (Host) | USB 2.0 (Type C), only FW-Upgrade | USB 2.0 (Type C), only FW-Upgrade
| SD Card | Not supported | Not supported | Not supported | Not supported | Not supported | Not supported | Not supported | Not supported | Not supported | Not supported
| Tamper | Supported | Supported | Supported | Supported | Supported | Supported | Supported | Supported | Supported | Supported
Electrical | Power | Voltage: 24 Vdc Current: Max. 1.2 A | Voltage: 24 Vdc Current: Max. 1.2 A | Voltage: 24 Vdc Current: Max. 1.2 A | Voltage: 12 Vdc Current: Max. 2.1 A Voltage: 24 Vdc Current: Max. 1 A | Voltage: 12 Vdc Current: Max. 2.1 A Voltage: 24 Vdc Current: Max. 1 A | Voltage: 12 Vdc Current: Max. 2.1 A Voltage: 24 Vdc Current: Max. 1 A | Voltage: 12 Vdc Current: Max. 1 A Voltage: 24 Vdc Current: Max. 0.7 A | Voltage: 12 Vdc Current: Max. 1 A Voltage: 24 Vdc Current: Max. 0.7 A | Voltage: 12 Vdc Current: Max. 1.0 A Voltage: 24 Vdc Current: Max. 0.6 A | Voltage: 12 Vdc Current: Max. 1.0 A Voltage: 24 Vdc Current: Max. 0.6 A
Platform | BioStar 2 | Supported | Supported | Supported | Supported | Supported | Supported | Supported | Supported | Supported | Supported

## RFID Devices
Product Comparison
RFID Devices
Features
|  | Xpass | XPass S2 | X-Station | XPass 2 | X-Station 2
Credentials
| Face | x | x | x | x | x
| Fingerprint | x | x | x | x | x
| RFID Card | o | o | o | o | o
| Mobile Card | x | x | x | o | o
| PIN | x | x | o | o/x | o
| Scramble Keypad (PIN) | x | x | x | x | o
| QR/Barcode | x | x | x | x | o
Basic
| Outdoor Ready | o | o | x | o | o
| Vandal Resistant | x | x | x | o | x
| Credential Authentication | o | o | o | o | o
| Display | x | x | o | x | o
| Keypad | x | x | o | o/x | o
| TCP/IP | o | o | o | o | o
| Wi-Fi | x | x | x | x | x
| RS-485 | o | o | o | o | o
| Wiegand | o | o | o | o | o
| Tamper | o | o | o | o | o
Advanced
| Image Log | x | x | o | x | o
| Live Finger Detection | x | x | x | x | x
| Live Face Detection | x | x | x | x | x
| Face Detection | x | x | o | x | o
| Intercom | x | x | o | x | x
| PoE | o | x | x | o | o
| Mullion Type | o | x | x | o | x
| Gangbox Type | x | o | o | o | o
| Multiclass RFID Card Reading | x | x | x | o | o
Specification
Product Name |  | Xpass |  |  | XPass S2 | X-Station |  | XPass 2 |  |  |  |  | X-Station 2
Model Name |  | XPE-PoE | XPM-PoE | XPH-PoE | XPS2M | XSE | XSM | XP2-MDPB | XP2-MAPB | XP2-MAPB-H | XP2-GDPB | XP2-GKDPB | XS2-QDPB | XS2-QAPB | XS2-DPB | XS2-APB
RFID | RF Option | 125kHz EM | 13.56MHz MIFARE, DESFire/EV1 (CSN) | 125kHz HID Prox | 13.56MHz MIFARE, MIFARE Plus, DESFire/EV1 (CSN), FeliCa | 125kHz EM | 13.56MHz MIFARE MIFARE Plus, DESFire/EV1 (CSN) | 125kHz EM & 13.56MHz MIFARE, MIFARE Plus, DESFire, DESFire EV1/EV2/EV3, FeliCa | 125kHz EM, HID Prox & 13.56MHz MIFARE, MIFARE Plus, DESFire, DESFire EV1/EV2/EV3, FeliCa, iCLASS SE/SR/Seos | 125kHz EM, HID Prox & 13.56MHz iCLASS SE/SR/Seos | 125kHz EM & 13.56MHz MIFARE, MIFARE Plus, DESFire, DESFire EV1/EV2/EV3, FeliCa | 125kHz EM & 13.56MHz MIFARE, MIFARE Plus, DESFire, DESFire EV1/EV2/EV3, FeliCa | 125kHz EM & 13.56MHz MIFARE, MIFARE Plus, DESFire, DESFire EV1/EV2/EV3, FeliCa | 125kHz EM, HID Prox & 13.56MHz MIFARE, MIFARE Plus, DESFire, DESFire EV1/EV2/EV3, FeliCa, iCLASS SE/SR/Seos | 125kHz EM & 13.56MHz MIFARE, MIFARE Plus, DESFire, DESFire EV1/EV2/EV3, FeliCa | 125kHz EM, HID Prox & 13.56MHz MIFARE, MIFARE Plus, DESFire, DESFire EV1/EV2/EV3, FeliCa, iCLASS SE/SR/Seos
| Mobile Card | Not supported | Not supported | Not supported | Not supported | Not supported | Not supported | NFC, BLE | NFC, BLE | NFC, BLE | NFC, BLE | NFC, BLE | NFC, BLE | NFC, BLE | NFC, BLE | NFC, BLE
| Scramble Keypad (PIN) | Not supported | Not supported | Not supported | Not supported | Not supported | Not supported | Not supported | Not supported | Not supported | Not supported | Not supported | Supported | Supported | Supported | Supported
| QR/Barcode | Not supported | Not supported | Not supported | Not supported | Not supported | Not supported | Not supported | Not supported | Not supported | Not supported | Not supported | Supported | Supported | Supported * Requires a separate license. | Supported * Requires a separate license.
Protection | Ingress Protection | IP65 | IP65 | IP65 | IP65 | Not supported | Not supported | IP65, IP67 | IP65, IP67 | IP65, IP67 | IP65, IP67 | IP65, IP67 | IP65 | IP65 | IP65 | IP65
| Vandal Proof | Not supported | Not supported | Not supported | Not supported | Not supported | Not supported | IK08 | IK08 | IK08 | IK08 | IK08 | Not supported | Not supported | Not supported | Not supported
Capacity (New) | Max. User | ㅡ | ㅡ | ㅡ | 50000 | ㅡ | ㅡ | 200000 | 200000 | 200000 | 200000 | 200000 | 500000 | 500000 | 500000 | 500000
| Max. Credential (1:N) | ㅡ | ㅡ | ㅡ | ㅡ | ㅡ | ㅡ | ㅡ | ㅡ | ㅡ | ㅡ | ㅡ | ㅡ | ㅡ | ㅡ | ㅡ
| Max. Credential (1:1) | ㅡ | ㅡ | ㅡ | ㅡ | ㅡ | ㅡ | ㅡ | ㅡ | ㅡ | ㅡ | ㅡ | Card: 500,000 PIN: 500,000 | Card: 500,000 PIN: 500,000 | Card: 500,000 PIN: 500,000 | Card: 500,000 PIN: 500,000
| Max. Card |  |  |  | 50000 | ㅡ | ㅡ | 200000 | 200000 | 200000 | 200000 | 200000 | 500000 | 500000 | 500000 | 500000
| Max. Text Log | ㅡ | ㅡ | ㅡ | 100000 | ㅡ | ㅡ | 1000000 | 1000000 | 1000000 | 1000000 | 1000000 | 5000000 | 5000000 | 5000000 | 5000000
| Max. Image Log | ㅡ | ㅡ | ㅡ | Not supported | ㅡ | ㅡ | Not supported | Not supported | Not supported | Not supported | Not supported | 50000 | 50000 | 50000 | 50000
Capacity (Old) | Users (1:1) | Supported | Supported | Supported | Supported | 200000 | 200000 | 200000 |  |  | 200000 | 200000 | 500000 | 500000 | 500000 | 500000
| Users (1:N) | 40000 | 40000 | 40000 | 50000 | 200000 | 200000 | 200000 |  |  | 200000 | 200000 | 500000 | 500000 | 500000 | 500000
| Templates (1:1) | Not supported | Not supported | Not supported | Not supported | Not supported | Not supported | Not supported |  |  | Not supported | Not supported | Not supported | Not supported | Not supported | Not supported
| Templates (1:N) | Not supported | Not supported | Not supported | Not supported | Not supported | Not supported | Not supported |  |  | Not supported | Not supported | Not supported | Not supported | Not supported | Not supported
| Text Log | 50000 | 50000 | 50000 | 100000 | 1000000 | 1000000 | 1000000 |  |  | 1000000 | 1000000 | 5000000 | 5000000 | 5000000 | 5000000
| Image Log | Not supported | Not supported | Not supported | Not supported | 5000 | 5000 | Not supported |  |  | Not supported | Not supported | 50000 | 50000 | 50000 | 50000
HW | CPU | 533 MHz DSP | 533 MHz DSP | 533 MHz DSP | 533 MHz DSP | 667 MHz DSP | 667 MHz DSP | 1 GHz | 1 GHz | 1 GHz | 1 GHz | 1 GHz | 1.5 GHz Quad Core | 1.5 GHz Quad Core | 1.5 GHz Quad Core | 1.5 GHz Quad Core
| Memory | 16 MB RAM + 8 MB Flash | 16 MB RAM + 8 MB Flash | 16 MB RAM + 8 MB Flash | 16 MB RAM + 16 MB Flash | 128 MB RAM + 1 GB Flash | 128 MB RAM + 1 GB Flash | 4 GB Flash + 64 MB RAM | 4 GB Flash + 64 MB RAM | 4 GB Flash + 64 MB RAM | 4 GB Flash + 64 MB RAM | 4 GB Flash + 64 MB RAM | 16 GB Flash + 1 GB RAM | 16 GB Flash + 1 GB RAM | 16 GB Flash + 1 GB RAM | 16 GB Flash + 1 GB RAM
| Crypto Chip | Supported | Supported | Supported | Supported | Supported | Supported | Supported | Supported | Supported | Supported | Supported | Supported | Supported | Supported | Supported
| Display | Not supported | Not supported | Not supported | Not supported | 3.5" Color Touch | 3.5" Color Touch | Not supported | Not supported | Not supported | Not supported | Not supported | 4" IPS color LCD | 4" IPS color LCD | 4" IPS color LCD | 4" IPS color LCD
| Display Resolution | Not supported | Not supported | Not supported | Not supported |  |  | Not supported | Not supported | Not supported | Not supported | Not supported | 480 x 800 pixels | 480 x 800 pixels | 480 x 800 pixels | 480 x 800 pixels
| LED | Multiple colors | Multiple colors | Multiple colors | Multi-Color | Not supported | Not supported | Multi-color | Multi-color | Multi-color | Multi-color | Multi-color | Not supported | Not supported | Not supported | Not supported
| Sound | Multi-tone Buzzer | Multi-tone Buzzer | Multi-tone Buzzer | Multi-tone Buzzer | 16 bit | 16 bit | Multi-tone Buzzer | Multi-tone Buzzer | Multi-tone Buzzer | Multi-tone Buzzer | Multi-tone Buzzer | 24 bit | 24 bit | 24 bit | 24 bit
| Operating Temperature | -20 °C ~ 50 °C | -20 °C ~ 50 °C | -20 °C ~ 50 °C | -35 °C ~ 65 °C | -20 °C ~ 50 °C | -20 °C ~ 50 °C | -35 °C ~ 65 °C | -35 °C ~ 65 °C | -35 °C ~ 65 °C | -35 °C ~ 65 °C | -35 °C ~ 65 °C | -20 °C ~ 50 °C | -20 °C ~ 50 °C | -20 °C ~ 50 °C | -20 °C ~ 50 °C
| Storage Temperature | -40 °C ~ 70 °C | -40 °C ~ 70 °C | -40 °C ~ 70 °C | -40 °C ~ 70 °C | -40 °C ~ 70 °C | -40 °C ~ 70 °C | -40 °C ~ 70 °C | -40 °C ~ 70 °C | -40 °C ~ 70 °C | -40 °C ~ 70 °C | -40 °C ~ 70 °C | -40 °C ~ 70 °C | -40 °C ~ 70 °C | -40 °C ~ 70 °C | -40 °C ~ 70 °C
| Operating Humudity | 0 % ~ 80 %, non-condensing | 0 % ~ 80 %, non-condensing | 0 % ~ 80 %, non-condensing | 0 % ~ 80 %, non-condensing | 0 % ~ 80 %, non-condensing | 0 % ~ 80 %, non-condensing | 0 % ~ 95 %, non-condensing | 0 % ~ 95 %, non-condensing | 0 % ~ 95 %, non-condensing | 0 % ~ 95 %, non-condensing | 0 % ~ 95 %, non-condensing | 0 % ~ 80 %, non-condensing | 0 % ~ 80 %, non-condensing | 0 % ~ 80 %, non-condensing | 0 % ~ 80 %, non-condensing
| Storage Humidity | 0 % ~ 90 %, non-condensing | 0 % ~ 90 %, non-condensing | 0 % ~ 90 %, non-condensing | 0 % ~ 90 %, non-condensing | 0 % ~ 90 %, non-condensing | 0 % ~ 90 %, non-condensing | 0 % ~ 95 %, non-condensing | 0 % ~ 95 %, non-condensing | 0 % ~ 95 %, non-condensing | 0 % ~ 95 %, non-condensing | 0 % ~ 95 %, non-condensing | 0 % ~ 90 %, non-condensing | 0 % ~ 90 %, non-condensing | 0 % ~ 90 %, non-condensing | 0 % ~ 90 %, non-condensing
| Weight | Device: 142 g, Bracket: 27 g (including washers and bolts) | Device: 142 g, Bracket: 27 g (including washers and bolts) | Device: 142 g, Bracket: 27 g (including washers and bolts) | Device: 107 g, Bracket: 43 g (including washers and bolts) | Device: 136 g, Bracket: 48 g (including washers and bolts) | Device: 136 g, Bracket: 48 g (including washers and bolts) | Device: 144 g, Bracket: 30 g (including washers and bolts) | Device: 144 g, Bracket: 30 g (including washers and bolts) | Device: 144 g, Bracket: 30 g (including washers and bolts) | Device: 220 g, Bracket: 52 g (including washers and bolts) | Device: 235 g, Bracker: 52 g (including washers and bolts) | Device: 343 g, Bracket: 88 g (including washers and bolts) | Device: 343 g, Bracket: 88 g (including washers and bolts) | Device: 280 g, Bracket: 67 g (including washers and bolts) | Device: 280 g, Bracket: 67 g (including washers and bolts)
| Dimension (WxHxD, mm) | 45 x 130 x 27 | 45 x 130 x 27 | 45 x 130 x 27 | 80 x 120 x 11.4 | 79 x 135 x 21 | 79 x 135 x 21 | 48 x 144.7 x 27 | 48 x 144.7 x 27 | 48 x 144.7 x 27 | 80 x 130 x 25 | 80 x 130 x 25 | 82 x 203 x 33.9 | 82 x 203 x 33.9 | 82 x 159 x 25.9 | 82 x 159 x 25.9
Interface | Ethernet | 10/100 Mbps, auto MDI/MDI-X | 10/100 Mbps, auto MDI/MDI-X | 10/100 Mbps, auto MDI/MDI-X | 10/100 Mbps, auto MDI/MDI-X | 10/100 Mbps, auto MDI/MDI-X | 10/100 Mbps, auto MDI/MDI-X | 10/100 Mbps, auto MDI/MDI-X | 10/100 Mbps, auto MDI/MDI-X | 10/100 Mbps, auto MDI/MDI-X | 10/100 Mbps, auto MDI/MDI-X | 10/100 Mbps, auto MDI/MDI-X | 10/100 Mbps, auto MDI/MDI-X | 10/100 Mbps, auto MDI/MDI-X | 10/100 Mbps, auto MDI/MDI-X | 10/100 Mbps, auto MDI/MDI-X
| Wi-Fi | Not supported | Not supported | Not supported | Not supported | Not supported | Not supported | Not supported | Not supported | Not supported | Not supported | Not supported | Not supported | Not supported | Not supported | Not supported
| Network Protocol | TCP, UDP | TCP, UDP | TCP, UDP | TCP, UDP | TCP, UDP | TCP, UDP | TCP, UDP | TCP, UDP | TCP, UDP | TCP, UDP | TCP, UDP | TCP, UDP | TCP, UDP | TCP, UDP | TCP, UDP
| RS-485 | 1 ch Master / Slave (Selectable) | 1 ch Master / Slave (Selectable) | 1 ch Master / Slave (Selectable) | 1 ch Master / Slave (Selectable) | 1 ch Master / Slave (Selectable) | 1 ch Master / Slave (Selectable) | 1 ch Master / Slave (Selectable) | 1 ch Master / Slave (Selectable) | 1 ch Master / Slave (Selectable) | 1 ch Master / Slave (Selectable) | 1 ch Master / Slave (Selectable) | 1 ch Master / Slave (Selectable) | 1 ch Master / Slave (Selectable) | 1 ch Master / Slave (Selectable) | 1 ch Master / Slave (Selectable)
| RS-485 Communication Protocol | OSDP V2 compliant | OSDP V2 compliant | OSDP V2 compliant | OSDP V2 compliant | OSDP V2 compliant | OSDP V2 compliant | OSDP V2 compliant | OSDP V2 compliant | OSDP V2 compliant | OSDP V2 compliant | OSDP V2 compliant | OSDP V2 compliant | OSDP V2 compliant | OSDP V2 compliant | OSDP V2 compliant
| Wiegand | 1 ch Input / 1 ch Output (Selectable) | 1 ch Input / 1 ch Output (Selectable) | 1 ch Input / 1 ch Output (Selectable) | 1 ch Input / Output (Selectable) | 1 ch Input / 1 ch Output (Selectable) | 1 ch Input / 1 ch Output (Selectable) | 1 ch Input / Output (Selectable) | 1 ch Input / Output (Selectable) | 1 ch Input / Output (Selectable) | 1 ch Input / Output (Selectable) | 1 ch Input / Output (Selectable) | 1 ch Input / Output (Selectable) | 1 ch Input / Output (Selectable) | 1 ch Input / Output (Selectable) | 1 ch Input / Output (Selectable)
| Input | 2 ch Inputs | 2 ch Inputs | 2 ch Inputs | 2 ch Inputs | 2 ch Inputs | 2 ch Inputs | 2 ch Inputs | 2 ch Inputs | 2 ch Inputs | 2 ch Inputs | 2 ch Inputs | 2 ch Inputs | 2 ch Inputs | 2 ch Inputs | 2 ch Inputs
| Relay | 1 Relay | 1 Relay | 1 Relay | 1 Relay | 1 Relay | 1 Relay | 1 Relay | 1 Relay | 1 Relay | 1 Relay | 1 Relay | 1 Relay | 1 Relay | 1 Relay | 1 Relay
| PoE | Optional | Optional | Optional | Not supported | Not supported | Not supported | IEEE 802.3af compliant | IEEE 802.3af compliant | IEEE 802.3af compliant | IEEE 802.3af compliant | IEEE 802.3af compliant | IEEE 802.3af compliant | IEEE 802.3af compliant | IEEE 802.3af compliant | IEEE 802.3af compliant
| Intercom | Not supported | Not supported | Not supported | Not supported | Supported | Supported | Not supported | Not supported | Not supported | Not supported | Not supported | Not supported | Not supported | Not supported | Not supported
| USB | Not supported | Not supported | Not supported | Not supported | Not supported | Not supported | Not supported | Not supported | Not supported | Not supported | Not supported | USB 2.0 (Host) | USB 2.0 (Host) | USB 2.0 (Host) | USB 2.0 (Host)
| SD Card | Not supported | Not supported | Not supported | Not supported | Not supported | Not supported | Not supported | Not supported | Not supported | Not supported | Not supported | Not supported | Not supported | Not supported | Not supported
| Tamper | Supported | Supported | Supported | Supported | Supported | Supported | Supported | Supported | Supported | Supported | Supported | Supported | Supported | Supported | Supported
Electrical | Power | Voltage: 12 Vdc Current: Max. 0.3 A | Voltage: 12 Vdc Current: Max. 0.3 A | Voltage: 12 Vdc Current: Max. 0.3 A | Voltage: 12 Vdc Current: Max. 0.4 A | Voltage: 12 Vdc Current: Max. 0.4 A | Voltage: 12 Vdc Current: Max. 0.4 A | Voltage: 12 Vdc Current: Max. 0.5 A Voltage: 24 Vdc Current: Max. 0.3 A | Voltage: 12 Vdc Current: Max. 0.5 A Voltage: 24 Vdc Current: Max. 0.3 A | Voltage: 12 Vdc Current: Max. 0.5 A Voltage: 24 Vdc Current: Max. 0.3 A | Voltage: 12 Vdc Current: Max. 0.5 A Voltage: 24 Vdc Current: Max. 0.3 A | Voltage: 12 Vdc Current: Max. 0.5 A Voltage: 24 Vdc Current: Max. 0.3 A | Voltage: 12 Vdc Current: Max. 0.8 A Voltage: 24 Vdc Current: Max. 0.5 A | Voltage: 12 Vdc Current: Max. 0.8 A Voltage: 24 Vdc Current: Max. 0.5 A | Voltage: 12 Vdc Current: Max. 0.8 A Voltage: 24 Vdc Current: Max. 0.5 A | Voltage: 12 Vdc Current: Max. 0.8 A Voltage: 24 Vdc Current: Max. 0.5 A
Platform | BioStar 2 | Supported | Supported | Supported | Supported | Not supported | Not supported | Supported | Supported | Supported | Supported | Supported | Supported | Supported | Supported | Supported

## Fingerprint·RFID Readers
Product Comparison
Fingerprint·RFID Readers
Features
|  | BioEntry R2 | XPass D2
Credentials
| Face | x | x
| Fingerprint | o | x
| RFID Card | o | o
| Mobile Card | o | o
| PIN | x | o/x
| Scramble Keypad (PIN) | x | x
| QR/Barcode | x | x
Basic
| Outdoor Ready | x | o
| Vandal Resistant | x | o
| Credential Authentication | x | x
| Display | x | x
| Keypad | x | o/x
| TCP/IP | x | x
| Wi-Fi | x | x
| RS-485 | o | o
| Wiegand | x | o
| Tamper | o | o
Advanced
| Image Log | x | x
| Live Finger Detection | x | x
| Live Face Detection | x | x
| Face Detection | x | x
| Intercom | x | x
| PoE | x | x
| Mullion Type | o | o
| Gangbox Type | x | o
| Multiclass RFID Card Reading | o | o
Specification
Product Name |  | BioEntry R2 | XPass D2
Model Name |  | BER2-OD | XPD2-MDB | XPD2-GDB | XPD2-GKDB
RFID | RF Option | 125kHz EM & 13.56MHz MIFARE, MIFARE Plus, DESFire, DESFire EV1/EV2/EV3, FeliCa | 125kHz EM & 13.56MHz MIFARE, MIFARE Plus, DESFire, DESFire EV1/EV2/EV3, FeliCa | 125kHz EM & 13.56MHz MIFARE, MIFARE Plus, DESFire, DESFire EV1/EV2/EV3, FeliCa | 125kHz EM & 13.56MHz MIFARE, MIFARE Plus, DESFire, DESFire EV1/EV2/EV3, FeliCa
| Mobile Card | NFC | NFC, BLE | NFC, BLE | NFC, BLE
| Scramble Keypad (PIN) | Not supported | Not supported | Not supported | Not supported
| QR/Barcode | Not supported | Not supported | Not supported | Not supported
Protection | Ingress Protection | Not supported | IP65, IP67 | IP65, IP67 | IP65, IP67
| Vandal Proof | Not supported | IK08 | IK08 | IK08
Fingerprint | Template | SUPREMA / ISO 19794-2 / ANSI 378 | Not supported | Not supported | Not supported
| Extractor | MINEX certified and compliant | Not supported | Not supported | Not supported
| Live Fingerprint Detection | Not supported | Not supported | Not supported | Not supported
HW | CPU | 1.0 GHz | 80 MHz | 80 MHz | 80 MHz
| Memory | 32 MB Flash + 32 MB RAM | 512 KB Flash + 160 KB RAM | 512 KB Flash + 160 KB RAM | 512 KB Flash + 160 KB RAM
| Crypto Chip | Supported | Supported | Supported | Supported
| Display | Not supported | Not supported | Not supported | Not supported
| Display Resolution | Not supported | Not supported | Not supported | Not supported
| LED | Multi-color | Multi-color | Multi-color | Multi-color
| Sound | Multi-tone Buzzer | Multi-tone Buzzer | Multi-tone Buzzer | Multi-tone Buzzer
| Operating Temperature | -20 °C ~ 50 °C | -35 °C ~ 65 °C | -35 °C ~ 65 °C | -35 °C ~ 65 °C
| Storage Temperature | -40 °C ~ 70 °C | -40 °C ~ 70 °C | -40 °C ~ 70 °C | -40 °C ~ 70 °C
| Operating Humudity | 0 % ~ 80 %, non-condensing | 0 % ~ 95 %, non-condensing | 0 % ~ 95 %, non-condensing | 0 % ~ 95 %, non-condensing
| Storage Humidity | 0 % ~ 90 %, non-condensing | 0 % ~ 95 %, non-condensing | 0 % ~ 95 %, non-condensing | 0 % ~ 95 %, non-condensing
| Weight | Device: 158 g, Bracket: 39 g (Including washer and bolt) | Device: 117 g, Bracket: 30 g (Including washer and bolt) | Device: 140 g, Bracket: 52 g (Including washer and bolt) | Device: 145 g, Bracket: 52 g (Including washer and bolt)
| Dimension (WxHxD, mm) | 50.1 x 164 x 38 | 48 x 144.7 x 27 | 80 x 130 x 25 | 80 x 130 x 25
Interface | Ethernet | Not supported | Not supported | Not supported | Not supported
| Wi-Fi | Not supported | Not supported | Not supported | Not supported
| Network Protocol | Not supported | Not supported | Not supported | Not supported
| RS-485 | 1 ch Slave | 1 ch Slave | 1 ch Slave | 1 ch Slave
| RS-485 Communication Protocol | OSDP V2 compliant | OSDP V2 compliant | OSDP V2 compliant | OSDP V2 compliant
| Wiegand | Not supported | 1 ch | 1 ch | 1 ch
| Input | Not supported | Not supported | Not supported | Not supported
| Relay | Not supported | Not supported | Not supported | Not supported
| PoE | Not supported | Not supported | Not supported | Not supported
| Intercom | Not supported | Not supported | Not supported | Not supported
| USB | Not supported | Not supported | Not supported | Not supported
| SD Card | Not supported | Not supported | Not supported | Not supported
| Tamper | Supported | Supported | Supported | Supported
Electrical | Power | Voltage: 12 Vdc Current: Max. 0.2 A | Voltage: 12 Vdc Current: Max. 0.3 A | Voltage: 12 Vdc Current: Max. 0.3 A | Voltage: 12 Vdc Current: Max. 0.3 A
Platform | BioStar 2 | Supported | Supported | Supported | Supported

## Intelligent Controller&Peripher
Product Comparison
Intelligent Controller & Peripher
Features
|  | CoreStation | CoreStation 20 | Door Module | Door Interface | Input Module | Output Module | Secure Module
Basic
| Credential Authentication | o | o | x | x | x | x | x
| TCP/IP | o | o | x | x | x | x | x
| RS-485 | o | o | o | o | o | o | o
| Wiegand | o | o | o | o | x | x | x
| Tamper | o | o | x | o | o | x | x
Specification
Product Name |  | CoreStation | CoreStation 20 |  | Door Module | Door Interface | Input Module | Output Module | Secure Module
Model Name |  | CS-40 | CS-20 | CS-20P | DM-20 | DI-24 | IM-120 | OM-120 | SIO2
Capacity (New) | Max. User | 500000 | 500000 | 500000 | ㅡ | ㅡ | ㅡ | ㅡ | ㅡ
| Max. Credential (1:N) | Face: 4,000 Fingerprint: 100,000* * If a device with a fingerprint sensor is connected as a slave, the slave device can be used for fingerprint authentication. | ㅡ | ㅡ | ㅡ | ㅡ | ㅡ | ㅡ | ㅡ
| Max. Credential (1:1) | Face: 30,000 Card: 500,000 PIN: 500,000 Fingerprint: 500,000* * If a device with a fingerprint sensor is connected as a slave, the slave device can be used for fingerprint authentication. | Card: 500,000 PIN: 500,000 | Card: 500,000 PIN: 500,000 | ㅡ | ㅡ | ㅡ | ㅡ | ㅡ
| Max. Text Log | 5000000 | 5000000 | 5000000 | ㅡ | 400 | 10 ea per port | ㅡ | ㅡ
| Max. Image Log | ㅡ | ㅡ | ㅡ | ㅡ | ㅡ | ㅡ | ㅡ | ㅡ
HW | CPU | 1.4 GHz Quad Core | 1.2 GHz Single Core | 1.2 GHz Single Core | Cortex M3 72 MHz | 1.2 GHz Single Core | Cortex M3 72 MHz | Cortex M3 72 MHz | Cortex M3 72 MHz
| Memory | 8 GB Flash + 1 GB RAM | 4 GB Flash + 256 MB RAM | 4 GB Flash + 256 MB RAM | 128 KB Flash + 20 KB SRAM | 4 GB Flash + 256 MB RAM | 512 KB Flash + 64 KB SRAM | 128 KB Flash + 20 KB SRAM | 128 KB Flash + 20 KB RAM
| Crypto Chip | Supported | Supported | Supported | Not supported | Supported | Not supported | Not supported | Not supported
| LED | Multi-color | POWER: RED single-color STATUS: Multi-color | POWER: RED single-color STATUS: Multi-color | Multi-color | POWER: RED single-color STATUS: Multi-color | Multi-color | Multi-color | Multi-color
| Operating Temperature | 0 °C ~ 50 °C | 0 °C ~ 50 °C | 0 °C ~ 50 °C | -20 ℃ ~ 60 ℃ | 0 °C ~ 50 °C | -20 °C ~ 60 °C | -20 ℃ ~ 60 ℃ | -20 °C ~ 50 °C
| Storage Temperature | -40 °C ~ 70 °C | -40 °C ~ 70 °C | -40 °C ~ 70 °C | -40 °C ~ 70 °C | -40 °C ~ 70 °C | -40 °C ~ 70 °C | -40 °C ~ 70 °C | -40 °C ~ 70 °C
| Operating Humudity | 0 % ~ 80 %, non-condensing | 0 % ~ 80 %, non-condensing | 0 % ~ 80 %, non-condensing | 0 % ~ 80 %, non-condensing | 0 % ~ 80 %, non-condensing | 0 % ~ 95 %, non-condensing | 0 % ~ 95 %, non-condensing | 0 % ~ 80 %, non-condensing
| Storage Humidity | 0 % ~ 95 %, non-condensing | 0 % ~ 95 %, non-condensing | 0 % ~ 95 %, non-condensing | 0 % ~ 90 %, non-condensing | 0 % ~ 95 %, non-condensing | 0 % ~ 95 %, non-condensing | 0 % ~ 95 %, non-condensing | 0 % ~ 90 %, non-condensing
| Weight | 415 g | 285 g | 300 g | 220 g | 279 g | 203 g | 300 g | 37 g
| Dimension (WxHxD, mm) | 150 x 214 x 21 | 100 x 190 x 33.9 | 100 x 190 x 33.9 | 130 x 90.5 x 35.8 | 100 x 190 x 33.9 | 90 x 190 x 21 | 90 x 190 x 21 | 36 x 65 x 18
Interface | Ethernet | 10/100 Mbps, auto MDI/MDI-X | 10/100 Mbps, auto MDI/MDI-X | 10/100 Mbps, auto MDI/MDI-X | Not supported | Not supported | Not supported | Not supported | Not supported
| Network Protocol | TCP, UDP | TCP, UDP | TCP, UDP | Not supported | Not supported | Not supported | Not supported | Not supported
| RS-485 | 5 ch | 3 ch | 3 ch | 1 ch | 3 ch | 1 ch | 1 ch | 1 ch
| RS-485 Communication Protocol | OSDP V2 compliant | OSDP V2 compliant | OSDP V2 compliant | OSDP V2 compliant | OSDP V2 compliant | OSDP V2 compliant | OSDP V2 compliant | OSDP V2 compliant
| Wiegand | 4 ch | 2 ch | 2 ch | 2 ch | 2 ch | Not supported | Not supported | Not supported
| Input | 8 ch* * TTL Input or Supervised Input selectable | 6 ch* * Input or Supervised Input selectable | 6 ch* * Input or Supervised Input selectable | 4 ch | 6 ch* * Input or Supervised Input selectable | 12 ch* * TTL Input or Supervised Input selectable | Not supported | 2 ch
| Output | 8 ch | 6 ch | 6 ch | 6 ch | 6 ch | Not supported | Not supported | Not supported
| Supervised Input | 8 ch* * TTL Input or Supervised Input selectable | 6 ch* * Input or Supervised Input selectable | 6 ch* * Input or Supervised Input selectable | 4 ch | 6 ch* * Input or Supervised Input selectable | 12 ch* * TTL Input or Supervised Input selectable | Not supported | Not supported
| Relay | 4 Relays | 4 Relays | 4 Relays | 4 Relays | 4 Relays | 2 Relays | 12 Relays | 1 Relay
| AUX Input | 2 ch (AC POWER FAIL, Tamper) | 3 ch (AC POWER FAIL, Tamper, Fire) | 3 ch (AC POWER FAIL, Tamper, Fire) | Not supported | 3 ch (AC POWER FAIL, Tamper, Fire) | 2 ch (AC POWER FAIL) | 2 ch (Dry Contact Input) | Not supported
| Tamper | Supported | Supported | Supported | Not supported | Supported | Supported | Not supported | Not supported
| PoE+ | Not supported | Not supported | Supported | Not supported | Not supported | Not supported | Not supported | Not supported
| SAM Slot | Not supported | Not supported | Supported | Not supported | Not supported | Not supported | Not supported | Not supported
Electrical | Power | Voltage: 12 Vdc Current: Max. 3 A | Voltage: 12 Vdc Current: Max. 2.8 A Voltage: 24 Vdc Current: Max. 1.4 A | Voltage: 12 Vdc Current: Max. 2.8 A Voltage: 24 Vdc Current: Max. 1.4 A | Voltage: 12 Vdc Current: Max. 3.1 A | Voltage: 12 Vdc Current: Max. 2.8 A Voltage: 24 Vdc Current: Max. 1.4 A | Voltage: 12 Vdc Current: Max. 0.2 A Voltage: 24 Vdc Current: Max. 0.1 A | Voltage: 12 Vdc Current: Max. 0.6 A | Voltage: 12 Vdc Current: Max. 0.5 A
Platform | BioStar 2 | Supported | Supported | Supported | Supported | Supported | Supported | Supported | Supported